## concept
time | [13 empty] | y.1 | y.2 | y.3 | y.4 | y.5 | y.1 | y.2 | y.3 | y.4 | y.5 | y.1 | y.2 | y.3 | y.4 | y.5
| flows | [5 empty] | f.1 |  | f.2
|  | techs | [8 empty] | t.1 | t.2 | t.3
|  |  | fuel | [7 empty] | fossil | res | res
|  |  |  | capacity | [6 empty] | non cap | non cap | cap
[5 empty] | name |  | EE gas | EE hydro | EE PV |  |  |  |  | FD
[6 empty] | unit | MWh | MWh | MWh
[7 empty] | I_ff |  |  |  | u |  |  | Y |  |  |  |  | Q_agg == I_ff * Q' |  |  |  |  | Q_agg - u*X'- Y == 0
| f |  |  |  | EE | MWh | 1 | 1 | 1 |  | 0.1 | 0.05 | 0 | 100 | 120 | 144 | 173 | 207 | 105.2632 | 126.3158 | 154.4444 | 185.5 | 217 | 2e-06 | 5e-07 | -4e-07 | 0 | 0
[7 empty] | d | [16 empty] | X' - d*Q' == 0
|  | t.1 | fossil | non cap | gas power plant | MWh | 1 | 0 | 0 | [14 empty] | 0 | 0 | 0 | 0 | 0
|  | t.2 | res | non cap | hydro power plant | MWh | 0 | 1 | 0 | [14 empty] | 0 | 0 | 0 | 0 | 0
|  | t.3 | res | cap | photovoltaic plant | MWh | 0 | 0 | 1 | [14 empty] | 0 | 0 | 0 | 0 | 0
Min(sum(C_tot_om,C_tot_inv))
[5 empty] | operation | € |  |  |  | c_om | 10 | 5 | 1 | 6892.3392
[5 empty] | investment costs | € |  |  |  | c_inv |  |  | 50
[5 empty] | emissions | kg |  |  |  | e | 10
[5 empty] | load factors | % |  |  |  | lf |  |  | 0.3
[11 empty] | E_max | X_max
y.1 |  |  |  |  | Production | [5 empty] | 1000 | 1000
y.2 | [10 empty] | 1000 | 1000
y.3 | [10 empty] | 1000 | 100
y.4 | [10 empty] | 1000 | 50
y.5 | [10 empty] | 1000 | 0
[7 empty] | Q |  |  |  | X
y.1 | [6 empty] | 0 | 105.2632 | 0 |  | 0 | 105.2632 | 0
y.2 | [6 empty] | 0 | 126.3158 | 0 |  | 0 | 126.3158 | 0
y.3 | [6 empty] | 54.4444 | 100 | 0 |  | 54.4444 | 100 | 0
y.4 | [6 empty] | 100 | 50 | 35.5 |  | 100 | 50 | 35.5
y.5 | [6 empty] | 100 | 0 | 117 |  | 100 | 0 | 117
C_tot_om== X * diag(c_om)
y.1 | [10 empty] | 0 | 526.3158 | 0
y.2 | [10 empty] | 0 | 631.579 | 0
y.3 | [10 empty] | 544.4444 | 500 | 0
y.4 | [10 empty] | 1000 | 250 | 35.5
y.5 | [10 empty] | 1000 | 0 | 117
[11 empty] | E_tot=X_fossil*e |  | C_tot_inv== Cap *c_inv
y.1 | [10 empty] | 0 |  | 0
y.2 | [10 empty] | 0 |  | 0
y.3 | [10 empty] | 544.4444 |  | 0
y.4 | [10 empty] | 1000 |  | 532.5
y.5 | [10 empty] | 1000 |  | 1755
E_max - E_tot >= 0
X_max - X_res_noncap >= 0
Cap=X_cap*lf
y.1 | [10 empty] | 1000 | 894.7368 | 0
y.2 | [10 empty] | 1000 | 873.6842 | 0
y.3 | [10 empty] | 455.5556 | 0 | 0
y.4 | [10 empty] | 0 | 0 | 10.65
y.5 | [10 empty] | 0 | 0 | 35.1
Supply-use operation optimization model
The model shows how to deal with time-evolving demand of goods (EE) supplied by two technologies in competition (gas and photovoltaic power plants).
The model minimizes the total cost of technologies production.

## coordinates
coordinates
equation | table | type | variables | rows | cols | intra | inter | check
C_inv == mult(Cap,c_inv) | c | exogenous | c_inv | costs (inv) | techs (cap) |  | scenarios | ok
C_inv == mult(Cap,c_inv) | C_inv | endogenous | C_inv | costs (inv) | techs (cap) | years | scenarios | ok
Minimize(sum(C_om_tot)+sum(C_inv_tot)) | C_tot | endogenous | C_inv_tot |  | techs (cap) | years | scenarios | ok
C_om == mult(X,c_om) | c | exogenous | c_om | costs (om) | techs |  | scenarios | ok
C_om == mult(X,c_om) | C_om | endogenous | C_om | costs (om) | techs | years | scenarios | ok
Minimize(sum(C_om_tot)+sum(C_inv_tot)) | C_tot | endogenous | C_om_tot |  | techs | years | scenarios | ok
Cap == mult(X_cap, lf) | Cap | endogenous | Cap |  | techs (cap) | years | scenarios | ok
C_inv == mult(Cap,c_inv) | Cap | endogenous | Cap |  | techs (cap) | years | scenarios | ok
tran(X) - d @ tran(Q) == 0 | d | exogenous | d | techs | flows |  | scenarios | ok
E_tot == mult(X_fossil,e) | e | exogenous | e |  | techs (fossil) |  | scenarios | ok
E_max - E_tot >= 0 | E_max | exogenous | E_max |  | techs (fossil) | years | scenarios | ok
E_tot == mult(X_fossil,e) | E_tot | endogenous | E_tot |  | techs (fossil) | years | scenarios | ok
E_max - E_tot >= 0 | E_tot | endogenous | E_tot |  | techs (fossil) | years | scenarios | ok
Q_agg == I_ff @ tran(Q) | I_ff | constants | I_ff | flows_agg | flows |  | scenarios | ok
Cap == mult(X_cap, lf) | lf | exogenous | lf |  | techs (cap) |  | scenarios | ok
Q_agg == I_ff @ tran(Q) | Q | endogenous | Q |  | flows | years | scenarios | ok
Q >= 0 | Q | endogenous | Q |  | flows | years | scenarios | ok
tran(X) - d @ tran(Q) == 0 | Q | endogenous | Q |  | flows | years | scenarios | ok
Q_agg == I_ff @ tran(Q) | Q_agg | endogenous | Q_agg | flows_agg |  | years | scenarios | ok
Q_agg - u @ tran(X) - Y == 0 | Q_agg | endogenous | Q_agg | flows_agg |  | years | scenarios | ok
Q_agg - u @ tran(X) - Y == 0 | u | exogenous | u | flows_agg | techs |  | scenarios | ok
Q_agg - u @ tran(X) - Y == 0 | X | endogenous | X |  | techs | years | scenarios | ok
tran(X) - d @ tran(Q) == 0 | X | endogenous | X |  | techs | years | scenarios | ok
C_om == mult(X,c_om) | X | endogenous | X |  | techs | years | scenarios | ok
X >= 0 | X | endogenous | X |  | techs | years | scenarios | ok
Cap == mult(X_cap, lf) | X | endogenous | X_cap |  | techs (cap) | years | scenarios | ok
E_tot == mult(X_fossil,e) | X | endogenous | X_fossil |  | techs (fossil) | years | scenarios | ok
X_max - X_resnoncap >= 0 | X_max | exogenous | X_max |  | techs (non cap, res) | years | scenarios | ok
X_max - X_resnoncap >= 0 | X | endogenous | X_resnoncap |  | techs (non cap, res) | years | scenarios | ok
Q_agg - u @ tran(X) - Y == 0 | Y | exogenous | Y | flows_agg |  | years | scenarios | ok

## legends
Color legends
Operators colors
Exogenous variables
Constants
Endogenous decision variables
Derived endogenous variables
Objective function