## structure_sets
set_key | description | split_problem | copy_from | filters
prod | prodotti | FALSE
prod_agg | prodotti aggregati | FALSE
techs | tecnologie | FALSE
years | anni | FALSE
prod_data | prod_data | FALSE

## structure_variables
table_key | description | type | integer | coordinates | variables_info | value | prod | prod_agg | techs | years | prod_data
u | use coeff matrix | exogenous |  | prod_agg,techs | u |  |  | dim: rows | dim: cols
d | make matrix | exogenous |  | prod,techs | d |  | dim: cols |  | dim: rows
Y | final demand | exogenous |  | prod_agg,years | Y |  |  | dim: rows |  | dim: cols
load_max | load factor max | exogenous |  | techs | load_max |  |  |  | dim: cols
load_min | load factor min | exogenous |  | techs | load_min |  |  |  | dim: cols
Cin | initial cap | exogenous |  | techs | Cin |  |  |  | dim: cols
c_inv | cost of inv | exogenous |  | techs | c_inv |  |  |  | dim: cols
c_oem | cost of oem | exogenous |  | techs | c_oem |  |  |  | dim: cols
MaxCap | maximum cap inst | exogenous |  | techs,years | MaxCap |  |  |  |  | dim: cols
Q | Q by year | endogenous |  | prod,years | Q |  | dim: cols |  |  | dim: rows
Q_agg | Q aggregated by year | endogenous |  | prod_agg, years | Q_agg |  |  | dim: rows |  | dim: cols
X | X by year | endogenous |  | techs,years | X |  |  |  | dim: cols | dim: rows
Cap | Capacity | endogenous |  | techs, years | Cap |  |  |  | dim: rows | dim: cols
Cap_tot | Total Cap | endogenous |  | techs, years | Cap_tot |  |  |  | dim: rows | dim: cols
I_ff | special identity | exogenous |  | prod, prod_agg | I_ff |  | dim: cols | dim: rows
T_yy | triangular matrix | constant |  | years, years | T_yy | lower_triangular |  |  |  | dim: rows

## problem
problem_key | objective | expressions | description
1 |  | Cap_tot == tran(Cin) + Cap@tran(T_yy)
1 |  | X >= 0
1 |  | Cap >= 0
1 |  | Q >= 0
1 |  | Q_agg >= 0
1 |  | Q_agg == I_ff@tran(Q)
1 | Minimize(sum(mult(tran(c_inv),Cap)) + sum(tran(mult(c_oem,X))))
1 |  | tran(X) <= mult(Cap_tot,tran(load_max)*8760)
1 |  | tran(X) >= mult(Cap_tot,tran(load_min)*8760)
1 |  | Cap <= MaxCap
1 |  | Q_agg - Y - u@tran(X) == 0
1 |  | tran(X) - d@tran(Q) == 0