## structure_sets
set_key | description | split_problem | copy_from | filters
prod | prodotti | FALSE
prod_agg | prodotti aggregati | FALSE
techs | tecnologie | FALSE
years | anni | FALSE |  | years_div: [zero_step, prim_step, sec_step]
prod_data | prod_data | FALSE

## structure_variables
table_key | description | type | integer | coordinates | variables_info | value | prod | prod_agg | techs | years | prod_data
u | use coeff matrix | exogenous |  | prod_agg,techs | u |  |  | dim: rows | dim: cols
d | make matrix | exogenous |  | prod,techs | d |  | dim: cols |  | dim: rows
Y | final demand | exogenous |  | prod_agg,years | Y |  |  | dim: rows |  | dim: cols
Y | final demand | exogenous |  | prod_agg,years | Y_sec |  |  | dim: rows |  | dim: cols, filters: {years_div: [sec_step]}
load_max | load factor max | exogenous |  | techs,prod_data | load_max |  |  |  | dim: cols |  | dim: rows
load_min | load factor min | exogenous |  | techs,prod_data | load_min |  |  |  | dim: cols |  | dim: rows
Cin | initial cap | exogenous |  | techs,prod_data | Cin |  |  |  | dim: cols |  | dim: rows
c_inv | cost of inv | exogenous |  | techs,prod_data | c_inv |  |  |  | dim: cols |  | dim: rows
c_oem | cost of oem | exogenous |  | techs,prod_data | c_oem |  |  |  | dim: cols |  | dim: rows
MaxCap | maximum cap inst | exogenous |  | techs,years | MaxCap |  |  |  |  | dim: cols
MaxCap_sec | maximum cap inst sec | exogenous |  | techs,years | MaxCap_sec |  |  |  |  | dim: cols, filters: {years_div: [sec_step]}
Q | Q by year | endogenous |  | prod,years | Q |  | dim: cols |  |  | dim: rows
Q | Q by year | endogenous |  | prod,years | Q_sec |  | dim: cols |  |  | dim: rows, filters: {years_div: [sec_step]}
Q | Q by year | endogenous |  | prod,years | Q_prim |  | dim: cols |  |  | dim: rows, filters:{years_div: [prim_step]}
Q | Q by year | endogenous |  | prod,years | Q_zero |  | dim: cols |  |  | dim: rows, filters:{years_div: [zero_step]}
Q_agg | Q aggregated by year | endogenous |  | prod_agg, years | Q_agg |  |  | dim: rows |  | dim: cols
Q_agg | Q aggregated by year | endogenous |  | prod_agg, years | Q_agg_sec |  |  | dim: rows |  | dim: cols, filters: {years_div: [sec_step]}
X | X by year | endogenous |  | techs,years | X |  |  |  | dim: cols | dim: rows
X | X by year | endogenous |  | techs,years | X_sec |  |  |  | dim: cols | dim: rows, filters: {years_div:[sec_step]}
X | X by year | endogenous |  | techs,years | X_prim |  |  |  | dim: cols | dim: rows, filters: {years_div: [prim_step]}
X | X by year | endogenous |  | techs,years | X_zero |  |  |  | dim: cols | dim: rows, filters: {years_div: [zero_step]}
X_f | X filtered by year | 1: endogenous, 2:exogenous |  | techs, years | X_f |  |  |  | dim: cols | dim: rows
X_f | X filtered by year | 1: endogenous, 2:exogenous |  | techs, years | X_f_prim |  |  |  | dim: cols | dim: rows, filters: {years_div: [prim_step]}
X_f | X filtered by year | 1: endogenous, 2:exogenous |  | techs, years | X_f_zero |  |  |  | dim: cols | dim: rows, filters: {years_div: [zero_step]}
Q_f | Q filtered | 1: endogenous, 2:exogenous |  | prod, years | Q_f |  | dim:cols |  |  | dim: rows
Q_f | Q filtered | 1: endogenous, 2:exogenous |  | prod, years | Q_f_prim |  | dim:cols |  |  | dim: rows, filters: {years_div: [prim_step]}
Q_f | Q filtered | 1: endogenous, 2:exogenous |  | prod, years | Q_f_zero |  | dim:cols |  |  | dim: rows, filters: {years_div: [zero_step]}
C_f | cap filitered | 1: endogenous, 2:exogenous |  | techs, years | C_f |  |  |  |  | dim: cols
C_f | cap filitered | 1: endogenous, 2:exogenous |  | techs, years | C_f_prim |  |  |  |  | dim: cols, filters: {years_div: [prim_step]}
C_f | cap filitered | 1: endogenous, 2:exogenous |  | techs, years | C_f_zero |  |  |  |  | dim: cols, filters: {years_div: [zero_step]}
Cap | Capacity | endogenous |  | techs, years | Cap |  |  |  | dim: rows | dim: cols
Cap | Capacity | endogenous |  | techs, years | Cap_sec |  |  |  | dim: rows | dim: cols, filters: {years_div: [sec_step]}
Cap | Capacity | endogenous |  | techs, years | Cap_prim |  |  |  | dim: rows | dim: cols, filters: {years_div: [prim_step]}
Cap | Capacity | endogenous |  | techs, years | Cap_zero |  |  |  | dim: rows | dim: cols, filters: {years_div: [zero_step]}
Cap_tot | Total Cap | endogenous |  | techs, years | Cap_tot |  |  |  | dim: rows | dim: cols
Cap_tot | Total Cap | endogenous |  | techs, years | Cap_tot_sec |  |  |  | dim: rows | dim: cols, filters: {years_div: [sec_step]}
Cap_tot | Total Cap | endogenous |  | techs, years | Cap_tot_prim |  |  |  | dim: rows | dim: cols, filters: {years_div: [prim_step]}
Cap_tot | Total Cap | endogenous |  | techs, years | Cap_tot_zero |  |  |  | dim: rows | dim: cols, filters: {years_div: [zero_step]}
I_ff | special identity | exogenous |  | prod, prod_agg | I_ff |  | dim: cols | dim: rows
T_yy | triangular matrix | constant |  | years, years | T_yy | lower_triangular |  |  |  | dim: rows
T_yy | triangular matrix | constant |  | years, years | T_yy_sec | lower_triangular |  |  |  | dim: rows, filters: {years_div: [sec_step]}

## problem
problem_key | objective | expressions | description
1 |  | Cap_tot == tran(Cin) + Cap @ tran(T_yy)
1 |  | X >= 0
1 |  | Cap >= 0
1 |  | Q >= 0
1 |  | Q_agg >= 0
1 |  | Q_agg == I_ff@tran(Q)
1 |  | Q_agg - Y - u@tran(X) == 0
1 |  | tran(X) - d@tran(Q) == 0
1 |  | C_f_prim == Cap_tot_prim
1 |  | Cap <= MaxCap
1 |  | tran(X) <= mult(Cap_tot,tran(load_max)*8760)
1 |  | tran(X) >= mult(Cap_tot,tran(load_min)*8760)
1 |  | X_f_prim == X_prim
1 |  | X_f_zero == X_zero
1 |  | Q_f_prim == Q_prim
1 |  | Q_f_zero == Q_zero
1 |  | C_f_zero == Cap_tot_zero
2 |  | Cap_tot_sec == C_f_prim + Cap_sec @ tran(T_yy_sec)
2 |  | X_sec >= 0
2 |  | Cap_sec >= 0
2 |  | Q_sec >= 0
2 |  | Q_agg_sec >= 0
2 |  | Q_agg_sec == I_ff@tran(Q_sec)
2 |  | Q_agg_sec - Y_sec - u@tran(X_sec) == 0
2 |  | tran(X_sec) -d@tran(Q_sec) == 0
2 |  | Cap_sec <= MaxCap_sec
2 |  | tran(X_sec) <= mult(Cap_tot_sec,tran(load_max)*8760)
2 |  | tran(X_sec) >= mult(Cap_tot_sec,tran(load_min)*8760)
1 | Minimize(sum(mult(tran(c_inv),Cap)) + sum(tran(mult(c_oem,X))))
2 | Minimize(sum(mult(tran(c_inv),Cap_sec)) + sum(tran(mult(c_oem,X_sec))))