## Contents
Conceptual models
Color legends
This spreadsheet contains a series of conceptual models showing how to model different phenomena, typically encountered when modelling physical systems. All models are defined as optimization models, however those classified under "simulation problems" are determined (only one solution is possible) |  |  |  | Sheets colors |  | Operators colors
[5 empty] | Simulation problems |  | Exogenous variables
[5 empty] | Optimization problems |  | Constants
Endogenous decision variables
Derived endogenous variables
Objective function
Phenomenon | Purpose | Conceptual model | Description |  |  |  |  | chi fa cosa
Multi-products management | Models to handle technologies supplying multiple flows or sharing the production of the same flow | 1. Multi-products - Sim | Handling joint-, co-, by- and subsidiary-products in a simulation model
|  | 1. Multi-products - Opt | Handling joint-, co-, by- and subsidiary-products in an optimization model.
Operation | Modelling flows dispatching without dealing with capacity expansion | 2. Operation | [5 empty] | fatto
Planning | Modelling flows dispatching over time, envisaging capacity expansion | 3. Planning - No disposal | Capacity expansion model. Capacity is never dismissed and replaced.
|  | 3. Planning - Disposal | Capacity expansion model, with disposal. Capacity is dismissed according to a Weibull function determining the probability of each unit of capacity of reaching its end-of-life in a given year |  |  |  |  | fatto (da aggiustare come funziona in pyesm, LR)
|  | 3. Planning - Disposal (1 shot) | [5 empty] | deprecated
|  | 3. Planning - Discounting | Capacity expansion model, including cost discounting |  |  |  |  | LR
Infra-year timeslices | Modelling multiple time-resolutions | 4. Infra-year timeslices | This model allow to define flows which are to be dispatched according to infra-year time-slices and others to be dispatched just yearly. |  |  |  |  | AV, VB
Storage technologies | Modelling storage technologies | 5. Storage (same flow) | Conceptual model for a storage technology charging and discharging only one flow (e.g. stationary batteries) |  |  |  |  | LR
|  | 5. Storage BEV | Conceptual model for a storage technology charging one flow and discharging another (e.g. electric vehicles) |  |  |  |  | LR
|  | 5. Storage V2G | Conceptual model for a vehicle-to-grid technology |  |  |  |  | LR
|  | 5. Storage V2G sell | Conceptual model for a vehicle-to-grid technology, allowing for reselling electricity to main grid |  |  |  |  | LR
Transmission lines & trades | Models for transmission lines and trades | 6. Transmissions | Simulation model exchanging flows exploiting different transmission lines at different costs |  |  |  |  | AV, VB
|  | 6. Trades | Model with endogenous trades |  |  |  |  | AV, VB
|  | 6. Trades & transmission | Model with endogenous trades + transmission costs |  |  |  |  | AV, VB
|  | 6. Trades & transmission RCOT | Model with endogenous trades + transmission costs + domestic production mix optimization |  |  |  |  | AV, VB

## 1. Multi-products - Sim
Back to contents
assumption |  |  |  |  | pt |  |  |  | it
| flows |  |  |  | f.1 | f.2 | f.3 | f.4a | f.4b | f.5 | f.6 | [8 empty] | f.1 | f.2 | f.3 | f.4a | f.4b | f.5 | f.6
|  | tech | [9 empty] | t.1 | t.2 | t.3 | t.4 | t.5 | d.1 | [9 empty] | t.1 | t.2 | t.3 | t.4 | t.5 | t.1 | t.2 | t.3 | t.4 | t.5
|  |  | name | unit | [12 empty] | FD
[12 empty] | U |  |  |  |  | Y | Q=sum(U,Y) | [8 empty] | u=U*inv(diag(X)) |  |  |  |  | c=V'*inv(diag(X))
| f.1 |  | fuel A | MWh | [7 empty] | 0 | 50 | 100 | 0 | 0 | 0 | 150 | [8 empty] | 0 | 1.25 | 2 | 0 | 0 | 0.88235 | 0 | 0 | 0 | 0
| f.2 |  | fuel B | MWh | [7 empty] | 0 | 0 | 0 | 0 | 0 | 20 | 20 | [8 empty] | 0 | 0 | 0 | 0 | 0 | 0.11765 | 0 | 0 | 0 | 0
| f.3 |  | heat | MWh | [7 empty] | 0 | 0 | 0 | 0 | 0 | 50 | 50 | [8 empty] | 0 | 0 | 0 | 0 | 0 | 0 | 1 | 0.2 | 0 | 0
| f.4a |  | electricity chp | MWh | [7 empty] | 0 | 0 | 0 | 0 | 40 | 0 | 40 | [8 empty] | 0 | 0 | 0 | 0 | 2 | 0 | 0 | 0.8 | 0 | 0
| f.4b |  | electricity pv | MWh | [7 empty] | 0 | 0 | 0 | 0 | 30 | 0 | 30 | [8 empty] | 0 | 0 | 0 | 0 | 1.5 | 0 | 0 | 0 | 1 | 0
| f.5 |  | product A | ton | [7 empty] | 0 | 0 | 0 | 0 | 0 | 15 | 15 | [8 empty] | 0 | 0 | 0 | 0 | 0 | 0 | 0 | 0 | 0 | 0.75
| f.6 |  | product B | ton | [7 empty] | 0 | 0 | 0 | 0 | 0 | 5 | 5 | [8 empty] | 0 | 0 | 0 | 0 | 0 | 0 | 0 | 0 | 0 | 0.25
[18 empty] | X=sum(V) |  | d=V*inv(diag(Q) | bar: pt f.1
pt |  | t.1 | oil refinery | MWh | 150 | 20 | 0 | 0 | 0 | 0 | 0 | [6 empty] | 170 |  | 1 | 1 | 0 | 0 | 0 | 0 | 0
|  | t.2 | boiler | MWh | 0 | 0 | 40 | 0 | 0 | 0 | 0 | [6 empty] | 40 |  | 0 | 0 | 0.8 | 0 | 0 | 0 | 0
|  | t.3 | chp engine | MWh | 0 | 0 | 10 | 40 | 0 | 0 | 0 | [6 empty] | 50 |  | 0 | 0 | 0.2 | 1 | 0 | 0 | 0
it |  | t.4 | pv plant | MWh | 0 | 0 | 0 | 0 | 30 | 0 | 0 | [6 empty] | 30 |  | 0 | 0 | 0 | 0 | 1 | 0 | 0
|  | t.5 | industry | ton | 0 | 0 | 0 | 0 | 0 | 15 | 5 | [6 empty] | 20 |  | 0 | 0 | 0 | 0 | 0 | 1 | 1
[12 empty] | R | [14 empty] | r=R*inv(diag(X))
|  |  | operative cost | [8 empty] | 15 | 7 | 12 | 0 | 10 | [10 empty] | 0.088235 | 0.175 | 0.24 | 0 | 0.5
[12 empty] | U=u*diag(X) | [5 empty] | Y,C | Q' |  |  |  | Q-u*X-Y-Y_C=0
| f.1 |  | fuel A | MWh | [7 empty] | 0 | 0 | 500 | 0 | 0 |  | 0 | 500 |  |  |  | 0
| f.2 |  | fuel B | MWh | [7 empty] | 0 | 0 | 0 | 0 | 0 |  | 46.6667 | 66.6667 |  |  |  | 0
| f.3 |  | heat | MWh | [7 empty] | 0 | 0 | 0 | 0 | 0 |  | 0 | 50 |  |  |  | 0
| f.4a |  | electricity chp | MWh | [7 empty] | 0 | 0 | 0 | 0 | 40 |  | 160 | 200 |  |  |  | 0
| f.4b |  | electricity pv | MWh | [7 empty] | 0 | 0 | 0 | 0 | 30 |  | 0 | 30 |  |  |  | 0
| f.5 |  | product A | ton | [7 empty] | 0 | 0 | 0 | 0 | 0 |  | 0 | 15 |  |  |  | 0
| f.6 |  | product B | ton | [7 empty] | 0 | 0 | 0 | 0 | 0 |  | 0 | 5 |  |  |  | 0
[5 empty] | pt f.1: V=d*diag(Q)+(c*diag(X))' | [6 empty] | X
pt |  | t.1 | oil refinery | MWh | 500 | 66.6667 | 0 | 0 | 0 | 0 | 0 | [6 empty] | 566.6667
|  | t.2 | boiler | MWh | 0 | 0 | 0 | 0 | 0 | 0 | 0 | [6 empty] | 0
|  | t.3 | chp engine | MWh | 0 | 0 | 50 | 200 | 0 | 0 | 0 | [6 empty] | 250 |  |  |  |  | X_it-d*Q_it'=0
it |  | t.4 | pv plant | MWh | 0 | 0 | 0 | 0 | 30 | 0 | 0 | [6 empty] | 30 |  |  |  |  | 0
|  | t.5 | industry | ton | 0 | 0 | 0 | 0 | 0 | 15 | 5 | [6 empty] | 20 |  |  |  |  | 0
R=r*diag(X)
|  |  | operative cost | [8 empty] | 50 | 0 | 60 | 0 | 10 | 1
Q
[5 empty] | 500 | 66.6667 | 50 | 200 | 30 | 15 | 5
(c*X_pt)'-Q_pt=0
[5 empty] | 2.9412e-06 | 5.8824e-08 | 0 | 0
General co-product management in a supply-use system with mixed recruitment
The model shows how to handle different types of technologies supplying one or multiple products.
Single-product technologies provide one unique useful product (e.g. the boiler in this example)
Multi-product technoliges provide multiple useful products:
a primary product as the main output
secondary products, which may be independent on the primary (subisidary products, e.g. industry supplying product A and product B) or dependent on the primary product. These may be classified as:
by-products, in case another technology produces them as primary (electricity for the chp engine, since electricity is supplied as primary by the pv plant)
joint-products, in case they are not the primary product of any other technology (e.g. fuel A and fuel B are supplied only by oil refinery).
Starting from a supply-use table it is possible to arrange a model allowing to account for hybrid technology assumptions:
Industry-based technology assumption (it): each product is produced by technologies with fixed shares. Every time a product is delivered for intermediate or final use, technologies are activated in proportion with values in columns of market share matrix 𝐝 (e.g. industry).
Product-based technology assumption (pt): every technology supplies a fixed mix of products. Every time a tecnology is activated, it produces a mix of products with a sharte in columns of the product mix matrix c (i.e the oil refinery and chp engine).
Single-product technologies can be alternatively represented under any of these assumptions.

## 1. Multi-products - Opt
Back to contents
assumption |  |  |  |  | pt |  |  |  | it
| flows |  |  |  | f.1 | f.2 | f.3 | f.4a | f.4b | f.5 | f.6 | [8 empty] | f.1 | f.2 | f.3 | f.4a | f.4b | f.5 | f.6
|  | tech | [9 empty] | t.1 | t.2 | t.3 | t.4 | t.5 | d.1 | [9 empty] | t.1 | t.2 | t.3 | t.4 | t.5 | t.1 | t.2 | t.3 | t.4 | t.5
|  |  | name | [13 empty] | FD
unit
[12 empty] | U |  |  |  |  | Y | Q=sum(U,Y) | [8 empty] | u=U*inv(diag(X)) |  |  |  |  | c=V'*inv(diag(X))
| f.1 |  | fuel A | MWh | [7 empty] | 0 | 50 | 100 | 0 | 0 | 0 | 150 | [8 empty] | 0 | 1.25 | 2 | 0 | 0 | 0.88235 | 0 | 0 | 0 | 0
| f.2 |  | fuel B | MWh | [7 empty] | 0 | 0 | 0 | 0 | 0 | 20 | 20 | [8 empty] | 0 | 0 | 0 | 0 | 0 | 0.11765 | 0 | 0 | 0 | 0
| f.3 |  | heat | MWh | [7 empty] | 0 | 0 | 0 | 0 | 0 | 50 | 50 | [8 empty] | 0 | 0 | 0 | 0 | 0 | 0 | 1 | 0.2 | 0 | 0
| f.4a |  | electricity chp | MWh | [7 empty] | 0 | 0 | 0 | 0 | 40 | 0 | 40 | [8 empty] | 0 | 0 | 0 | 0 | 2 | 0 | 0 | 0.8 | 0 | 0
| f.4b |  | electricity pv | MWh | [7 empty] | 0 | 0 | 0 | 0 | 30 | 0 | 30 | [8 empty] | 0 | 0 | 0 | 0 | 1.5 | 0 | 0 | 0 | 1 | 0
| f.5 |  | product A | ton | [7 empty] | 0 | 0 | 0 | 0 | 0 | 15 | 15 | [8 empty] | 0 | 0 | 0 | 0 | 0 | 0 | 0 | 0 | 0 | 0.75
| f.6 |  | product B | ton | [7 empty] | 0 | 0 | 0 | 0 | 0 | 5 | 5 | [8 empty] | 0 | 0 | 0 | 0 | 0 | 0 | 0 | 0 | 0 | 0.25
[18 empty] | X=sum(V) |  | d=V*inv(diag(Q) | bar: pt f.1
pt |  | t.1 | oil refinery | MWh | 150 | 20 | 0 | 0 | 0 | 0 | 0 | [6 empty] | 170 |  | 1 | 1 | 0 | 0 | 0 | 0 | 0
|  | t.2 | boiler | MWh | 0 | 0 | 40 | 0 | 0 | 0 | 0 | [6 empty] | 40 |  | 0 | 0 | 0.8 | 0 | 0 | 0 | 0
it |  | t.3 | chp engine | MWh | 0 | 0 | 10 | 40 | 0 | 0 | 0 | [6 empty] | 50 |  | 0 | 0 | 0.2 | 1 | 0 | 0 | 0
|  | t.4 | pv plant | MWh | 0 | 0 | 0 | 0 | 30 | 0 | 0 | [6 empty] | 30 |  | 0 | 0 | 0 | 0 | 1 | 0 | 0
|  | t.5 | industry | ton | 0 | 0 | 0 | 0 | 0 | 15 | 5 | [6 empty] | 20 |  | 0 | 0 | 0 | 0 | 0 | 1 | 1
[12 empty] | R | [14 empty] | r=R*inv(diag(X))
|  |  | operative cost | [8 empty] | 15 | 7 | 12 | 0 | 10 | [10 empty] | 0.088235 | 0.175 | 0.24 | 0 | 0.5
[5 empty] | pt f.1: Iff | u_agg=Iff*u
| f.1 |  | fuel A | MWh | 1 | 0 | 0 | 0 | 0 | 0 | 0 | 0 | 1.25 | 2 | 0 | 0
| f.2 |  | fuel B | MWh | 0 | 1 | 0 | 0 | 0 | 0 | 0 | 0 | 0 | 0 | 0 | 0
| f.3 |  | heat | MWh | 0 | 0 | 1 | 0 | 0 | 0 | 0 | 0 | 0 | 0 | 0 | 0
| f.4 |  | electricity | MWh | 0 | 0 | 0 | 1 | 1 | 0 | 0 | 0 | 0 | 0 | 0 | 3.5
| f.5 |  | product A | ton | 0 | 0 | 0 | 0 | 0 | 1 | 0 | 0 | 0 | 0 | 0 | 0
| f.6 |  | product B | ton | 0 | 0 | 0 | 0 | 0 | 0 | 1 | 0 | 0 | 0 | 0 | 0
[12 empty] | U_agg=u_agg*diag(X) |  |  |  |  | Y_agg | Y_agg,C | Q_agg=I_pp*Q' |  |  |  | Q_agg-u_agg*X-Y-Y_C=0
| f.1 |  | fuel A | MWh | [7 empty] | 0 | 62.5 | 0 | 0 | 0 | 0 | 87.5 | 150 |  |  |  | 0
| f.2 |  | fuel B | MWh | [7 empty] | 0 | 0 | 0 | 0 | 0 | 20 | 0 | 20 |  |  |  | 0
| f.3 |  | heat | MWh | [7 empty] | 0 | 0 | 0 | 0 | 0 | 50 | 0 | 50 |  |  |  | 0
| f.4 |  | electricity | MWh | [7 empty] | 0 | 0 | 0 | 0 | 70 | 0 | 0 | 70 |  |  |  | 0
| f.5 |  | product A | ton | [7 empty] | 0 | 0 | 0 | 0 | 0 | 15 | 0 | 15 |  |  |  | 0
| f.6 |  | product B | ton | [7 empty] | 0 | 0 | 0 | 0 | 0 | 5 | 0 | 5 |  |  |  | 0
[5 empty] | pt f.1: V=d*diag(Q)+(c*diag(X))' | [6 empty] | X
pt |  | t.1 | oil refinery | MWh | 150 | 20 | 0 | 0 | 0 | 0 | 0 | [6 empty] | 170
|  | t.2 | boiler | MWh | 0 | 0 | 50 | 0 | 0 | 0 | 0 | [6 empty] | 50
|  | t.3 | chp engine | MWh | 0 | 0 | 0 | 0 | 0 | 0 | 0 | [6 empty] | 0 |  |  |  |  | X_it-d*Q_it'=0
it |  | t.4 | pv plant | MWh | 0 | 0 | 0 | 0 | 70 | 0 | 0 | [6 empty] | 70 |  |  |  |  | 0
|  | t.5 | industry | ton | 0 | 0 | 0 | 0 | 0 | 15 | 5 | [6 empty] | 20 |  |  |  |  | 0
[12 empty] | R=r*diag(X) |  |  |  |  | Min(r*X)
|  |  | operative cost | [8 empty] | 15 | 8.75 | 0 | 0 | 10 | 33.75
Q
[5 empty] | 150 | 20 | 50 | 0 | 70 | 15 | 5
(c*X_pt)'-Q_pt=0
[5 empty] | 0 | 0 | 0 | 0
General co-product management in a supply-use system with mixed recruitment
The model shows how to handle different types of technologies supplying one or multiple products.
Single-product technologies provide one unique useful product (e.g. the boiler in this example)
Multi-product technoliges provide multiple useful products:
a primary product as the main output
secondary products, which may be independent on the primary (subisidary products, e.g. industry supplying product A and product B) or dependent on the primary product. These may be classified as:
by-products, in case another technology produces them as primary (electricity for the chp engine, since electricity is supplied as primary by the pv plant)
joint-products, in case they are not the primary product of any other technology (e.g. fuel A and fuel B are supplied only by oil refinery).
Starting from a supply-use table it is possible to arrange a model allowing to account for hybrid technology assumptions:
Industry-based technology assumption (it): each product is produced by technologies with fixed shares. Every time a product is delivered for intermediate or final use, technologies are activated in proportion with values in columns of market share matrix 𝐝 (e.g. industry).
Product-based technology assumption (pt): every technology supplies a fixed mix of products. Every time a tecnology is activated, it produces a mix of products with a sharte in columns of the product mix matrix c (i.e the oil refinery and chp engine).
Single-product technologies can be alternatively represented under any of these assumptions.

## 2. Operation
Back to contents
time | [9 empty] | y.1 | y.2 | y.3 | y.4 | y.5 | y.1 | y.2 | y.3 | y.4 | y.5 | y.1 | y.2 | y.3 | y.4 | y.5
| flows |  |  |  | f.1 | f.2
|  | techs | [5 empty] | t.1 | t.2 | d.1 | d.1 | d.1 | d.1 | d.1
|  |  | name |  | EE gas | EE PV |  |  |  | FD
|  |  |  | unit | MWh | MWh
[5 empty] | I_ff |  |  | u |  | Y |  |  |  |  | Q_agg == I_ff * Q' |  |  |  |  | Q_agg - u*X - Y == 0
| f |  | EE | MWh | 1 | 1 |  | 0.1 | 0 | 100 | 120 | 144 | 173 | 207 | 111.1111 | 133.3333 | 154 | 178 | 207 | -1e-06 | -3e-06 | 0 | 0 | 0
[5 empty] | d | [14 empty] | X' - d*Q' == 0
|  | t.1 | gas power plant | MWh | 1 | 0 | [13 empty] | 0 | 0 | 0 | 0 | 0
|  | t.2 | photovoltaic plant | MWh | 0 | 1 | [13 empty] | 0 | 0 | 0 | 0 | 0
Min(sum(C_tot))
|  |  | costs | € |  |  | c | 10 | 20 | 11724.4444
[5 empty] | Q |  |  | X
y.1 |  |  | Production |  | 111.1111 | 0 |  | 111.1111 | 0
y.2 |  |  |  |  | 133.3333 | 0 |  | 133.3333 | 0
y.3 |  |  |  |  | 100 | 54 |  | 100 | 54
y.4 |  |  |  |  | 50 | 128 |  | 50 | 128
y.5 |  |  |  |  | 0 | 207 |  | 0 | 207
X_max
y.1 | [7 empty] | 1000 | 1000
y.2 | [7 empty] | 1000 | 1000
y.3 | [7 empty] | 100 | 1000
y.4 | [7 empty] | 50 | 1000
y.5 | [7 empty] | 0 | 1000
C_tot == X * diag(c)
y.1 | [7 empty] | 1111.1111 | 0
y.2 | [7 empty] | 1333.3333 | 0
y.3 | [7 empty] | 1000 | 1080
y.4 | [7 empty] | 500 | 2560
y.5 | [7 empty] | 0 | 4140
Supply-use operation optimization model
The model shows how to deal with time-evolving demand of goods (EE) supplied by two technologies in competition (gas and photovoltaic power plants).
The model minimizes the total cost of technologies production.

## 3. Planning - No disposal
Back to contents
time | [11 empty] | y.1 | y.2 | y.3 | y.4 | y.5 |  | y.1 | y.2 | y.3 | y.4 | y.5
| flows |  |  |  | f.1a | f.1b | f2
|  | techs | [6 empty] | t.1 | t.2 | t.3 | d.1 | d.1 | d.1 | d.1 | d.1
|  |  | name |  | EE Fossil | EE RES | [5 empty] | FD
|  |  |  | unit | MWh | MWh | MWh
[5 empty] | Iff |  |  |  | u |  |  | Y | [5 empty] | Q_agg |  |  |  |  | Q_agg - u*X' - Y == 0
| f.1 |  | EE | MWh | 1 | 1 | 0 |  | 0.079 | 0.079 | 0 | 100 | 120 | 144 | 173 | 207 |  | 108.5776 | 130.2932 | 156.3518 | 187.8393 | 224.7557 | -2.77e-06 | 3.6e-07 | -1.41e-06 | 4.51e-06 | -3e-07
| f.2 |  | Transport | km | 0 | 0 | 1 |  | 0 | 0 | 0 | 508022.2 | 518182.644 | 528546.2969 | 539117.2228 | 549899.5673 |  | 508022.2 | 518182.64 | 528546.3 | 539117.22 | 549899.57 | 0 | -0.004 | 0.00312 | -0.0028176 | 0.002726
[5 empty] | d | [17 empty] | X' - d*Q' == 0
|  | t.1 | Fossil PP |  | 1 | 0 | 0 | [15 empty] | 0 | 0 | 0 | 0 | 0
|  | t.2 | RES PP |  | 0 | 1 | 0 | [15 empty] | 0 | 0 | 0 | 0 | 0
|  | t.3 | Transport |  | 0 | 0 | 1 | [15 empty] | 0 | 0 | 0 | 0 | 0
Min(sum(C_inv,C_om))
|  |  | Investment costs |  |  |  |  | ci | 10 | 10 | 5 | [5 empty] | Obj | 2791818.2832
|  |  | O&M costs |  |  |  |  | co | 10 | 10 | 1
|  |  | CO2 emissions |  |  |  |  | e | 50 | 5 | 20
|  |  | Load factors |  |  |  |  | lf_min | 0 | 0 | 0
[8 empty] | lf_max | 0.9 | 0.5 | 20
|  |  | Initial capacity |  |  |  |  | C_start | 0 | 0 | 0
[5 empty] | Q |  |  |  | X |  |  | Cap_new |  |  |  | C_inv = Cap_new * diag(ci)
[5 empty] | f.1a | f.1b | f2 |  | t.1 | t.2 | t.3 | t.1 | t.2 | t.3 |  | t.1 | t.2 | t.3
y.1 |  |  |  |  | 108.5776 | 0 | 508022.2 |  | 108.5776 | 0 | 508022.2 | 120.6418 | 0 | 25401.11 |  | 1206.4181 | 0 | 127005.55
y.2 |  |  |  |  | 130.2932 | 0 | 518182.64 |  | 130.2932 | 0 | 518182.64 | 24.1284 | 0 | 508.0222 |  | 241.2836 | 0 | 2540.111
y.3 |  |  |  |  | 156.3518 | 0 | 528546.3 |  | 156.3518 | 0 | 528546.3 | 28.954 | 0 | 518.1826 |  | 289.5403 | 0 | 2590.9132
y.4 |  |  |  |  | 187.8393 | 0 | 539117.22 |  | 187.8393 | 0 | 539117.22 | 34.9861 | 0 | 528.5463 |  | 349.8613 | 0 | 2642.7315
y.5 |  |  |  |  | 224.7557 | 0 | 549899.57 |  | 224.7557 | 0 | 549899.57 | 41.0182 | 0 | 539.1172 |  | 410.1822 | 0 | 2695.5861
[9 empty] | Xmin = Cap_op * diag(lf_min) |  |  | Cap_op = C_start+ Tyy*Cap_new |  |  |  | C_om = X * diag(co)
[9 empty] | t.1 | t.2 | t.3 | t.1 | t.2 | t.3 |  | t.1 | t.2 | t.3
y.1 | [8 empty] | 0 | 0 | 0 | 120.6418 | 0 | 25401.11 |  | 1085.7763 | 0 | 508022.2
y.2 | [8 empty] | 0 | 0 | 0 | 144.7702 | 0 | 25909.1322 |  | 1302.9316 | 0 | 518182.64
y.3 | [8 empty] | 0 | 0 | 0 | 173.7242 | 0 | 26427.3148 |  | 1563.5179 | 0 | 528546.3
y.4 | [8 empty] | 0 | 0 | 0 | 208.7103 | 0 | 26955.8611 |  | 1878.3931 | 0 | 539117.22
y.5 | [8 empty] | 0 | 0 | 0 | 249.7286 | 0 | 27494.9784 |  | 2247.557 | 0 | 549899.57
[9 empty] | Xmax = Cap_op * diag(lf_max) |  |  | Tyy
[9 empty] | t.1 | t.2 | t.3 | y.1 | y.2 | y.3 | y.4 | y.5
y.1 | [8 empty] | 108.5776 | 0 | 508022.2 | 1 | 0 | 0 | 0 | 0
y.2 | [8 empty] | 130.2932 | 0 | 518182.644 | 1 | 1 | 0 | 0 | 0
y.3 | [8 empty] | 156.3518 | 0 | 528546.2968 | 1 | 1 | 1 | 0 | 0
y.4 | [8 empty] | 187.8393 | 0 | 539117.2228 | 1 | 1 | 1 | 1 | 0
y.5 | [8 empty] | 224.7557 | 0 | 549899.5672 | 1 | 1 | 1 | 1 | 1

## 3. Planning - Disposal
Back to contents
time | [10 empty] | y.1 | y.2 | y.3 | y.4 | y.5 |  | y.1 | y.2 | y.3 | y.4 | y.5
| flows |  |  | f.1a | f.1b | f2
|  | techs | [5 empty] | t.1 | t.2 | t.3
|  |  | name | EE Fossil | EE RES | [5 empty] | Final demand
|  |  |  | Iff |  |  |  | u |  |  | Y | [5 empty] | Q_agg | [5 empty] | Q_agg - u*X' - Y == 0
| f.1 |  | EE | 1 | 1 | 0 |  | 0.079 | 0.079 | 0 | 100 | 120 | 144 | 173 | 207 |  | 108.5776 | 130.2932 | 156.3518 | 187.8393 | 224.7557 |  | -2.77e-06 | 3.6e-07 | -1.41e-06 | 4.51e-06 | -3e-07
| f.2 |  | Transport | 0 | 0 | 1 |  | 0 | 0 | 0 | 508022.2 | 518182.644 | 528546.2969 | 539117.2228 | 549899.5673 |  | 508022.2 | 518182.64 | 528546.3 | 539117.22 | 549899.57 |  | 0 | -0.004 | 0.00312 | -0.0028176 | 0.002726
|  |  |  | d | [18 empty] | X' - d*Q' == 0
|  | t.1 | Fossil PP | 1 | 0 | 0 | [16 empty] | 0 | 0 | 0 | 0 | 0
|  | t.2 | RES PP | 0 | 1 | 0 | [16 empty] | 0 | 0 | 0 | 0 | 0
|  | t.3 | Transport | 0 | 0 | 1 | [16 empty] | 0 | 0 | 0 | 0 | 0
Min(sum(C_inv,C_om))
|  |  | Investment costs |  |  |  | ci | 10 | 10 | 5 | [6 empty] | 2906853.038
|  |  | O&M costs |  |  |  | co | 10 | 10 | 1
|  |  | CO2 emissions |  |  |  | et | 50 | 5 | 20
|  |  | Load factors |  |  |  | min | 0 | 0 | 0
[7 empty] | max | 0.7 | 0.3 | 20
|  |  | Initial capacity |  |  |  | C_start | 0 | 0 | 1
|  |  | Initial capacity residual lifetime |  |  |  | res_lt | 0 | 0 | 3
|  |  | Average lifetime |  |  |  | lt | 3 | 2 | 5
|  |  | Shape factor |  |  |  | shape | 3 | 5 | 5
[21 empty] | weib t.1 new | [6 empty] | weib t.2 new | [5 empty] | weib t.3 new
|  |  |  | Q |  |  |  | X |  |  | Cap_new |  |  |  | C_inv = Cap_new * diag(ci) | [5 empty] | year of installation within time horizon
|  |  |  | f.1a | f.1b | f2 |  | t.1 | t.2 | t.3 | t.1 | t.2 | t.3 |  | t.1 | t.2 | t.3 |  |  | year of lifetime | y.1 | y.2 | y.3 | y.4 | y.5 |  |  | y.1 | y.2 | y.3 | y.4 | y.5 |  | y.1 | y.2 | y.3 | y.4 | y.5
y.1 |  |  |  | 108.5776 | 0 | 508022.2 |  | 108.5776 | 0 | 508022.2 | 173.7103 | 0 | 25440.682 |  | 1737.1026 | 0 | 127203.41 |  |  | 1 | 0.10707 | 0 | 0 | 0 | 0 |  |  | 0.15144 | 0 | 0 | 0 | 0 |  | 0.0015995 | 0 | 0 | 0 | 0
y.2 |  |  |  | 130.2932 | 0 | 518182.64 |  | 130.2932 | 0 | 518182.64 | 99.0325 | 0 | 1154.2196 |  | 990.3247 | 0 | 5771.098 |  |  | 2 | 0.33047 | 0.10707 | 0 | 0 | 0 |  |  | 0.9197 | 0.15144 | 0 | 0 | 0 |  | 0.025339 | 0.0015995 | 0 | 0 | 0
y.3 |  |  |  | 156.3518 | 0 | 528546.3 |  | 156.3518 | 0 | 528546.3 | 149.9098 | 0 | 3603.2689 |  | 1499.0975 | 0 | 18016.3445 |  |  | 3 | 0.36788 | 0.33047 | 0.10707 | 0 | 0 |  |  | 0.0063735 | 0.9197 | 0.15144 | 0 | 0 |  | 0.1199 | 0.025339 | 0.0015995 | 0 | 0
y.4 |  |  |  | 187.8393 | 0 | 539117.22 |  | 187.8393 | 0 | 539117.22 | 178.9766 | 0 | 8280.2657 |  | 1789.7658 | 0 | 41401.3285 |  |  | 4 | 0.16613 | 0.36788 | 0.33047 | 0.10707 | 0 |  |  | 5.0657e-13 | 0.0063735 | 0.9197 | 0.15144 | 0 |  | 0.29516 | 0.1199 | 0.025339 | 0.0015995 | 0
y.5 |  |  |  | 224.7557 | 0 | 549899.57 |  | 224.7557 | 0 | 549899.57 | 210.7605 | 0 | 10898.171 |  | 2107.6055 | 0 | 54490.855 |  |  | 5 | 0.027107 | 0.16613 | 0.36788 | 0.33047 | 0.10707 |  |  | 3.7856e-41 | 5.0657e-13 | 0.0063735 | 0.9197 | 0.15144 |  | 0.36788 | 0.29516 | 0.1199 | 0.025339 | 0.0015995
[8 empty] | Xmin = Cap_op * diag(lf_min) |  |  | Cap_disp_new_t=weib_t*Cap_new_t |  |  |  | C_om = X * diag(co) | [5 empty] | weib_start t.1 | [6 empty] | weib_start t.2 | [5 empty] | weib_start t.3 |  |  |  |  | weibull start concat
[8 empty] | t.1 | t.2 | t.3 | t.1 | t.2 | t.3 |  | t.1 | t.2 | t.3 |  |  |  | t.1 | [6 empty] | t.2 | [5 empty] | t.3 |  |  |  |  | t.1 | t.2 | t.3
y.1 | [7 empty] | 0 | 0 | 0 | 18.5994 | 0 | 40.6921 |  | 1085.7763 | 0 | 508022.2 |  |  | 3 | 0.16613 | [5 empty] | 2 | 0.0063735 |  |  |  |  | 2 | 0.1199 |  |  |  |  | 0.16613 | 0.0063735 | 0.1199
y.2 | [7 empty] | 0 | 0 | 0 | 68.0103 | 0 | 646.4925 |  | 1302.9316 | 0 | 518182.64 |  |  | 4 | 0.027107 | [5 empty] | 3 | 5.0657e-13 |  |  |  |  | 3 | 0.29516 |  |  |  |  | 0.027107 | 5.0657e-13 | 0.29516
y.3 | [7 empty] | 0 | 0 | 0 | 112.6831 | 0 | 3085.4541 |  | 1563.5179 | 0 | 528546.3 |  |  | 5 | 0.0013419 | [5 empty] | 4 | 3.7856e-41 |  |  |  |  | 4 | 0.36788 |  |  |  |  | 0.0013419 | 3.7856e-41 | 0.36788
y.4 | [7 empty] | 0 | 0 | 0 | 133.9944 | 0 | 7751.8916 |  | 1878.3931 | 0 | 539117.22 |  |  | 6 | 1.655e-05 | [5 empty] | 5 | 5.9274e-104 |  |  |  |  | 5 | 0.17221 |  |  |  |  | 1.655e-05 | 5.9274e-104 | 0.17221
y.5 | [7 empty] | 0 | 0 | 0 | 158.0228 | 0 | 10359.0714 |  | 2247.557 | 0 | 549899.57 |  |  | 7 | 4.1345e-08 | [5 empty] | 6 | 2.9827e-226 |  |  |  |  | 6 | 0.017733 |  |  |  |  | 4.1345e-08 | 2.9827e-226 | 0.017733
[8 empty] | Xmin = Cap_op * diag(lf_max) |  |  | Cap_disp_start = C_start* weib_concat
[8 empty] | t.1 | t.2 | t.3 | t.1 | t.2 | t.3
y.1 | [7 empty] | 108.5776 | 0 | 508022.1967 | 0 | 0 | 0.1199
y.2 | [7 empty] | 130.2932 | 0 | 518182.6413 | 0 | 0 | 0.29516
y.3 | [7 empty] | 156.3518 | 0 | 528546.2955 | 0 | 0 | 0.36788
y.4 | [7 empty] | 187.8393 | 0 | 539117.222 | 0 | 0 | 0.17221
y.5 | [7 empty] | 224.7557 | 0 | 549899.5686 | 0 | 0 | 0.017733
[11 empty] | Cap_op = c_start + Tyy*Cap_new + Tyy*Cap_disp_new + Tyy*Cap_disp_start | [9 empty] | Tyy
[11 empty] | t.1 | t.2 | t.3 | [7 empty] | y.1 | y.2 | y.3 | y.4 | y.5
y.1 | [10 empty] | 155.1109 | 0 | 25401.1098 | [7 empty] | 1 | 0 | 0 | 0 | 0
y.2 | [10 empty] | 186.1331 | 0 | 25909.1321 | [7 empty] | 1 | 1 | 0 | 0 | 0
y.3 | [10 empty] | 223.3597 | 0 | 26427.3148 | [7 empty] | 1 | 1 | 1 | 0 | 0
y.4 | [10 empty] | 268.3419 | 0 | 26955.8611 | [7 empty] | 1 | 1 | 1 | 1 | 0
y.5 | [10 empty] | 321.0796 | 0 | 27494.9784 | [7 empty] | 1 | 1 | 1 | 1 | 1

## 3. Planning - Disposal (1 shot)
Back to contents
time | [10 empty] | y.1 | y.2 | y.3 | y.4 | y.5 |  |  |  | y.1 | y.2 | y.3 | y.4 | y.5
| flows |  |  | f.1a | f.1b | f2
|  | techs | [5 empty] | t.1 | t.2 | t.3 | d.1 | d.1 | d.1 | d.1 | d.1
|  |  | name | EE Fossil | EE RES | [5 empty] | FD
|  |  |  | Iff |  |  |  | u |  |  | Y | [7 empty] | Q_agg |  |  |  |  | Q_agg - u*X' - Y == 0
| f.1 |  | EE | 1 | 1 | 0 |  | 0.079 | 0.079 | 0 | 100 | 120 | 144 | 173 | 207 |  |  |  | 108.5776 | 130.2932 | 156.3518 | 187.8393 | 224.7557 | -2.77e-06 | 3.6e-07 | -1.41e-06 | 4.51e-06 | -3e-07
| f.2 |  | Transport | 0 | 0 | 1 |  | 0 | 0 | 0 | 508022.2 | 518182.644 | 528546.2969 | 539117.2228 | 549899.5673 |  |  |  | 508022.2 | 518182.64 | 528546.3 | 539117.22 | 549899.57 | 0 | -0.004 | 0.00312 | -0.0028176 | 0.002726
|  |  |  | d | [19 empty] | X' - d*Q' == 0
|  | t.1 | Fossil PP | 1 | 0 | 0 | [17 empty] | 0 | 0 | 0 | 0 | 0
|  | t.2 | RES PP | 0 | 1 | 0 | [17 empty] | 0 | 0 | 0 | 0 | 0
|  | t.3 | Transport | 0 | 0 | 1 | [17 empty] | 0 | 0 | 0 | 0 | 0
Min(sum( C_inv,C_om))
|  |  | Investment costs |  |  |  | ci | 10 | 10 | 5 | [8 empty] | 2906871.2855
|  |  | O&M costs |  |  |  | co | 10 | 10 | 1
|  |  | CO2 emissions |  |  |  | emiss | 50 | 5 | 20
|  |  | Load factors |  |  |  | lf_min | 0 | 0 | 0
[7 empty] | lf_max | 0.7 | 0.3 | 20
|  |  | Initial capacity |  |  |  | C_start | 0 | 0 | 1
|  |  | Initial capacity residual lifetime |  |  |  | res_lt | 0 | 0 | 3
|  |  | Average lifetime |  |  |  | lt_avg | 3 | 2 | 5
|  |  | Shape factor |  |  |  | weib_shape | 3 | 5 | 5
[19 empty] | weibull t.1 new | [5 empty] | weibull t.2 new | [5 empty] | weibull t.3 new |  |  |  |  | weibull concat
|  |  |  | Q |  |  |  | X |  |  | Cap_new |  |  |  | C_inv = Cap_new * diag(ci) |  |  |  | year of installation within time horizon | [16 empty] | t.1 |  |  |  |  | t.2 |  |  |  |  | t.3
|  |  |  | f.1a | f.1b | f2 |  | t.1 | t.2 | t.3 | t.1 | t.2 | t.3 |  | t.1 | t.2 | t.3 | year of lifetime | y.1 | y.2 | y.3 | y.4 | y.5 |  | y.1 | y.2 | y.3 | y.4 | y.5 |  | y.1 | y.2 | y.3 | y.4 | y.5 | y.1 | y.2 | y.3 | y.4 | y.5 | y.1 | y.2 | y.3 | y.4 | y.5 | y.1 | y.2 | y.3 | y.4 | y.5
y.1 |  |  |  | 108.5776 | 0 | 508022.2 |  | 108.5776 | 0 | 508022.2 | 173.7103 | 0 | 25441.171 |  | 1737.1026 | 0 | 127205.855 | 1 | 0.10707 | 0 | 0 | 0 | 0 |  | 0.15144 | 0 | 0 | 0 | 0 |  | 0.0015995 | 0 | 0 | 0 | 0 | 0.10707 | 0 | 0 | 0 | 0 | 0.15144 | 0 | 0 | 0 | 0 | 0.0015995 | 0 | 0 | 0 | 0
y.2 |  |  |  | 130.2932 | 0 | 518182.64 |  | 130.2932 | 0 | 518182.64 | 99.0325 | 0 | 1154.8961 |  | 990.3247 | 0 | 5774.4805 | 2 | 0.33047 | 0.10707 | 0 | 0 | 0 |  | 0.9197 | 0.15144 | 0 | 0 | 0 |  | 0.025339 | 0.0015995 | 0 | 0 | 0 | 0.33047 | 0.10707 | 0 | 0 | 0 | 0.9197 | 0.15144 | 0 | 0 | 0 | 0.025339 | 0.0015995 | 0 | 0 | 0
y.3 |  |  |  | 156.3518 | 0 | 528546.3 |  | 156.3518 | 0 | 528546.3 | 149.9098 | 0 | 3604.0816 |  | 1499.0975 | 0 | 18020.408 | 3 | 0.36788 | 0.33047 | 0.10707 | 0 | 0 |  | 0.0063735 | 0.9197 | 0.15144 | 0 | 0 |  | 0.1199 | 0.025339 | 0.0015995 | 0 | 0 | 0.36788 | 0.33047 | 0.10707 | 0 | 0 | 0.0063735 | 0.9197 | 0.15144 | 0 | 0 | 0.1199 | 0.025339 | 0.0015995 | 0 | 0
y.4 |  |  |  | 187.8393 | 0 | 539117.22 |  | 187.8393 | 0 | 539117.22 | 178.9766 | 0 | 8281.053 |  | 1789.7658 | 0 | 41405.265 | 4 | 0.16613 | 0.36788 | 0.33047 | 0.10707 | 0 |  | 5.0657e-13 | 0.0063735 | 0.9197 | 0.15144 | 0 |  | 0.29516 | 0.1199 | 0.025339 | 0.0015995 | 0 | 0.16613 | 0.36788 | 0.33047 | 0.10707 | 0 | 5.0657e-13 | 0.0063735 | 0.9197 | 0.15144 | 0 | 0.29516 | 0.1199 | 0.025339 | 0.0015995 | 0
y.5 |  |  |  | 224.7557 | 0 | 549899.57 |  | 224.7557 | 0 | 549899.57 | 210.7605 | 0 | 10899.055 |  | 2107.6055 | 0 | 54495.275 | 5 | 0.027107 | 0.16613 | 0.36788 | 0.33047 | 0.10707 |  | 3.7856e-41 | 5.0657e-13 | 0.0063735 | 0.9197 | 0.15144 |  | 0.36788 | 0.29516 | 0.1199 | 0.025339 | 0.0015995 | 0.027107 | 0.16613 | 0.36788 | 0.33047 | 0.10707 | 3.7856e-41 | 5.0657e-13 | 0.0063735 | 0.9197 | 0.15144 | 0.36788 | 0.29516 | 0.1199 | 0.025339 | 0.0015995
[8 empty] | Xmin = Cap_op * diag(lf_min) |  |  | Cap_disp = weibull concat * Cap_new_diag + weibull start concat * C_start |  |  |  | C_om = X * diag(co) |  |  |  | weib_start t.1 | [5 empty] | weib_start t.2 | [5 empty] | weib_start t.3 |  |  |  |  | t.1 y.1: weibull start concat
[8 empty] | t.1 | t.2 | t.3 | t.1 | t.2 | t.3 |  | t.1 | t.2 | t.3 |  | t.1 | [5 empty] | t.2 | [5 empty] | t.3 |  |  |  |  | t.1 y.1: t.1; t.1 y.2: t.2; t.1 y.3: t.3
y.1 | [7 empty] | 0 | 0 | 0 | 18.5994 | 0 | 41.0607 |  | 1085.7763 | 0 | 508022.2 | 3 | 0.027107 |  |  |  |  | 2 | 3.7856e-41 |  |  |  |  | 2 | 0.36788 |  |  |  |  | t.1 y.1: 0.027107; t.1 y.2: 3.7856e-41; t.1 y.3: 0.36788
y.2 | [7 empty] | 0 | 0 | 0 | 68.0103 | 0 | 646.8739 |  | 1302.9316 | 0 | 518182.64 | 4 | 0.027107 |  |  |  |  | 3 | 3.7856e-41 |  |  |  |  | 3 | 0.36788 |  |  |  |  | t.1 y.1: 0.027107; t.1 y.2: 3.7856e-41; t.1 y.3: 0.36788
y.3 | [7 empty] | 0 | 0 | 0 | 112.6831 | 0 | 3085.899 |  | 1563.5179 | 0 | 528546.3 | 5 | 0.027107 |  |  |  |  | 4 | 3.7856e-41 |  |  |  |  | 4 | 0.36788 |  |  |  |  | t.1 y.1: 0.027107; t.1 y.2: 3.7856e-41; t.1 y.3: 0.36788
y.4 | [7 empty] | 0 | 0 | 0 | 133.9944 | 0 | 7752.5068 |  | 1878.3931 | 0 | 539117.22 | 6 | 0.027107 |  |  |  |  | 5 | 3.7856e-41 |  |  |  |  | 5 | 0.36788 |  |  |  |  | t.1 y.1: 0.027107; t.1 y.2: 3.7856e-41; t.1 y.3: 0.36788
y.5 | [7 empty] | 0 | 0 | 0 | 158.0228 | 0 | 10359.9377 |  | 2247.557 | 0 | 549899.57 | 7 | 0.027107 |  |  |  |  | 6 | 3.7856e-41 |  |  |  |  | 6 | 0.36788 |  |  |  |  | t.1 y.1: 0.027107; t.1 y.2: 3.7856e-41; t.1 y.3: 0.36788
[8 empty] | Xmax |  |  | Cap_op=C_start-Tyy*(Cap_disp-Cap_new) | [7 empty] | Tyy
[8 empty] | t.1 | t.2 | t.3 | t.1 | t.2 | t.3 | [5 empty] | y.1 | y.2 | y.3 | y.4 | y.5
y.1 | [7 empty] | 108.5776 | 0 | 508022.2054 | 155.1109 | 0 | 25401.1103 | [5 empty] | 1 | 0 | 0 | 0 | 0
y.2 | [7 empty] | 130.2932 | 0 | 518182.6498 | 186.1331 | 0 | 25909.1325 | [5 empty] | 1 | 1 | 0 | 0 | 0
y.3 | [7 empty] | 156.3518 | 0 | 528546.3014 | 223.3597 | 0 | 26427.3151 | [5 empty] | 1 | 1 | 1 | 0 | 0
y.4 | [7 empty] | 187.8393 | 0 | 539117.2261 | 268.3419 | 0 | 26955.8613 | [5 empty] | 1 | 1 | 1 | 1 | 0
y.5 | [7 empty] | 224.7557 | 0 | 549899.573 | 321.0796 | 0 | 27494.9786 | [5 empty] | 1 | 1 | 1 | 1 | 1
Cap_new_diag
[11 empty] | t.1 | t.2 | t.3
y.1 |  | t.1 | [8 empty] | 173.7103 | 0 | 0
y.2 | [10 empty] | 99.0325 | 0 | 0
y.3 | [10 empty] | 149.9098 | 0 | 0
y.4 | [10 empty] | 178.9766 | 0 | 0
y.5 | [10 empty] | 210.7605 | 0 | 0
y.1 |  | t.2 | [8 empty] | 0 | 0 | 0
y.2 | [10 empty] | 0 | 0 | 0
y.3 | [10 empty] | 0 | 0 | 0
y.4 | [10 empty] | 0 | 0 | 0
y.5 | [10 empty] | 0 | 0 | 0
y.1 |  | t.3 | [8 empty] | 0 | 0 | 25441.171
y.2 | [10 empty] | 0 | 0 | 1154.8961
y.3 | [10 empty] | 0 | 0 | 3604.0816
y.4 | [10 empty] | 0 | 0 | 8281.053
y.5 | [10 empty] | 0 | 0 | 10899.055

## 3. Planning - Discounting
Back to contents
time | [10 empty] | y.1 | y.2 | y.3 | y.4 | y.5 |  | y.1 | y.2 | y.3 | y.4 | y.5 | y.1 | y.2 | y.3 | y.4 | y.5
| flows |  |  | f.1a | f.1b | f2
|  | techs | [5 empty] | t.1 | t.2 | t.3 | d.1 | d.1 | d.1 | d.1 | d.1
|  |  | name | EE Fossil | EE RES | [5 empty] | Final demand
|  |  |  | Iff |  |  |  | u |  |  | Y | [5 empty] | Q_agg |  |  |  |  | Q_agg - u*X' - Y == 0
| f.1 |  | EE | 1 | 1 | 0 |  | 0.079 | 0.079 | 0 | 100 | 120 | 144 | 173 | 207 |  | 108.5776 | 130.2932 | 156.3518 | 187.8393 | 224.7557 | -2.77e-06 | 3.6e-07 | -1.41e-06 | 4.51e-06 | -3e-07
| f.2 |  | Transport | 0 | 0 | 1 |  | 0 | 0 | 0 | 508022.2 | 518182.644 | 528546.2969 | 539117.2228 | 549899.5673 |  | 508022.2 | 518182.64 | 528546.3 | 539117.22 | 549899.57 | 0 | -0.004 | 0.00312 | -0.0028176 | 0.002726
|  |  |  | d | [6 empty] | dr | [10 empty] | X' - d*Q' == 0
|  | t.1 | Fossil PP | 1 | 0 | 0 |  |  |  |  | 0.05 | [10 empty] | 0 | 0 | 0 | 0 | 0
|  | t.2 | RES PP | 0 | 1 | 0 | [15 empty] | 0 | 0 | 0 | 0 | 0
|  | t.3 | Transport | 0 | 0 | 1 | [15 empty] | 0 | 0 | 0 | 0 | 0
Min(sum( C_inv_y,C_om_y))
|  |  | Investment costs |  |  |  | ci | 10 | 10 | 5 | [6 empty] | 2643221.3592
|  |  | O&M costs |  |  |  | co | 10 | 10 | 1
|  |  | CO2 emissions |  |  |  | et | 50 | 5 | 20
|  |  | Load factors |  |  |  | min | 0 | 0 | 0
[7 empty] | max | 0.7 | 0.3 | 20
|  |  | Initial capacity |  |  |  | C_start | 0 | 0 | 1
|  |  | Initial capacity residual lifetime |  |  |  | res_lt | 0 | 0 | 3
|  |  | Average lifetime |  |  |  | lt | 3 | 2 | 5
|  |  | Shape factor |  |  |  | shape | 3 | 5 | 5
[27 empty] | weib t.1 new | [5 empty] | weib t.2 new | [5 empty] | weib t.3 new
|  |  |  | Q |  |  |  | X |  |  | Cap_new |  |  |  | C_inv = Cap_new * diag(ci) |  |  |  | C_inv_y = C_inv/(1+dr)^(years-1) | [7 empty] | year of installation within time horizon
|  |  |  | f.1a | f.1b | f2 |  | t.1 | t.2 | t.3 | t.1 | t.2 | t.3 |  | t.1 | t.2 | t.3 |  | t.1 | t.2 | t.3 |  |  |  |  | year of lifetime | y.1 | y.2 | y.3 | y.4 | y.5 |  | y.1 | y.2 | y.3 | y.4 | y.5 |  | y.1 | y.2 | y.3 | y.4 | y.5
1 |  |  |  | 108.5776 | 0 | 508022.2 |  | 108.5776 | 0 | 508022.2 | 173.7103 | 0 | 25440.682 |  | 1737.1026 | 0 | 127203.41 |  | 1737.1026 | 0 | 127203.41 |  |  |  |  | 1 | 0.10707 | 0 | 0 | 0 | 0 |  | 0.15144 | 0 | 0 | 0 | 0 |  | 0.0015995 | 0 | 0 | 0 | 0
2 |  |  |  | 130.2932 | 0 | 518182.64 |  | 130.2932 | 0 | 518182.64 | 99.0325 | 0 | 1154.2196 |  | 990.3247 | 0 | 5771.098 |  | 943.1664 | 0 | 5496.2838 |  |  |  |  | 2 | 0.33047 | 0.10707 | 0 | 0 | 0 |  | 0.9197 | 0.15144 | 0 | 0 | 0 |  | 0.025339 | 0.0015995 | 0 | 0 | 0
3 |  |  |  | 156.3518 | 0 | 528546.3 |  | 156.3518 | 0 | 528546.3 | 149.9098 | 0 | 3603.2689 |  | 1499.0975 | 0 | 18016.3445 |  | 1359.7256 | 0 | 16341.3556 |  |  |  |  | 3 | 0.36788 | 0.33047 | 0.10707 | 0 | 0 |  | 0.0063735 | 0.9197 | 0.15144 | 0 | 0 |  | 0.1199 | 0.025339 | 0.0015995 | 0 | 0
4 |  |  |  | 187.8393 | 0 | 539117.22 |  | 187.8393 | 0 | 539117.22 | 178.9766 | 0 | 8280.2657 |  | 1789.7658 | 0 | 41401.3285 |  | 1546.067 | 0 | 35764.0242 |  |  |  |  | 4 | 0.16613 | 0.36788 | 0.33047 | 0.10707 | 0 |  | 5.0657e-13 | 0.0063735 | 0.9197 | 0.15144 | 0 |  | 0.29516 | 0.1199 | 0.025339 | 0.0015995 | 0
5 |  |  |  | 224.7557 | 0 | 549899.57 |  | 224.7557 | 0 | 549899.57 | 210.7605 | 0 | 10898.171 |  | 2107.6055 | 0 | 54490.855 |  | 1733.9323 | 0 | 44829.7613 |  |  |  |  | 5 | 0.027107 | 0.16613 | 0.36788 | 0.33047 | 0.10707 |  | 3.7856e-41 | 5.0657e-13 | 0.0063735 | 0.9197 | 0.15144 |  | 0.36788 | 0.29516 | 0.1199 | 0.025339 | 0.0015995
[8 empty] | Xmin = Cap_op * diag(lf_min) * 8760 |  |  | Cap_disp_new_t = weib_t * Cap_new_t |  |  |  | C_om = X * diag(co) |  |  |  | C_om_y = C_om/(1+dr)^(years-1) | [7 empty] | weib_start t.1 | [5 empty] | weib_start t.2 | [5 empty] | weib_start t.3
[8 empty] | t.1 | t.2 | t.3 | t.1 | t.2 | t.3 |  | t.1 | t.2 | t.3 |  | t.1 | t.2 | t.3 | [5 empty] | t.1 | [5 empty] | t.2 | [5 empty] | t.3
1 | [7 empty] | 0 | 0 | 0 | 18.5994 | 0 | 40.6921 |  | 1085.7763 | 0 | 508022.2 |  | 1085.7763 | 0 | 508022.2 |  |  |  |  | 3 | 0.16613 |  |  |  |  | 2 | 0.0063735 |  |  |  |  | 2 | 0.1199
2 | [7 empty] | 0 | 0 | 0 | 68.0103 | 0 | 646.4925 |  | 1302.9316 | 0 | 518182.64 |  | 1240.8872 | 0 | 493507.2762 |  |  |  |  | 4 | 0.027107 |  |  |  |  | 3 | 5.0657e-13 |  |  |  |  | 3 | 0.29516
3 | [7 empty] | 0 | 0 | 0 | 112.6831 | 0 | 3085.4541 |  | 1563.5179 | 0 | 528546.3 |  | 1418.1568 | 0 | 479407.0748 |  |  |  |  | 5 | 0.0013419 |  |  |  |  | 4 | 3.7856e-41 |  |  |  |  | 4 | 0.36788
4 | [7 empty] | 0 | 0 | 0 | 133.9944 | 0 | 7751.8916 |  | 1878.3931 | 0 | 539117.22 |  | 1622.6266 | 0 | 465709.7247 |  |  |  |  | 6 | 1.655e-05 |  |  |  |  | 5 | 5.9274e-104 |  |  |  |  | 5 | 0.17221
5 | [7 empty] | 0 | 0 | 0 | 158.0228 | 0 | 10359.0714 |  | 2247.557 | 0 | 549899.57 |  | 1849.0707 | 0 | 452403.7371 |  |  |  |  | 7 | 4.1345e-08 |  |  |  |  | 6 | 2.9827e-226 |  |  |  |  | 6 | 0.017733
[8 empty] | Xmin = Cap_op * diag(lf_max) * 8760 |  |  | Cap_disp_start_t = C_start_t * weib_start_t | [5 empty] | Tyy
[8 empty] | t.1 | t.2 | t.3 | t.1 | t.2 | t.3 |  |  |  | y.1 | y.2 | y.3 | y.4 | y.5
1 | [7 empty] | 108.5776 | 0 | 508022.1967 | 0 | 0 | 0.1199 |  |  |  | 1 | 0 | 0 | 0 | 0
2 | [7 empty] | 130.2932 | 0 | 518182.6413 | 0 | 0 | 0.29516 |  |  |  | 1 | 1 | 0 | 0 | 0
3 | [7 empty] | 156.3518 | 0 | 528546.2955 | 0 | 0 | 0.36788 |  |  |  | 1 | 1 | 1 | 0 | 0
4 | [7 empty] | 187.8393 | 0 | 539117.222 | 0 | 0 | 0.17221 |  |  |  | 1 | 1 | 1 | 1 | 0
5 | [7 empty] | 224.7557 | 0 | 549899.5686 | 0 | 0 | 0.017733 |  |  |  | 1 | 1 | 1 | 1 | 1
Cap_op = c_start + Tyy*Cap_new + Tyy*Cap_disp_new + Tyy*Cap_disp_start
[11 empty] | t.1 | t.2 | t.3
1 | [10 empty] | 155.1109 | 0 | 25401.1098
2 | [10 empty] | 186.1331 | 0 | 25909.1321
3 | [10 empty] | 223.3597 | 0 | 26427.3148
4 | [10 empty] | 268.3419 | 0 | 26955.8611
5 | [10 empty] | 321.0796 | 0 | 27494.9784

## 4. Infra-year timeslices
Back to contents
year | [12 empty] | y.1 | y.2 |  | y.1 |  |  | y.2 |  |  | y.1 | y.2 | y.1 |  |  | y.2 |  |  | y.1 | y.2 | y.1 |  |  | y.2 |  |  | y.1 | y.2
| slices | [14 empty] | h.1 | h.2 | h.3 | h.1 | h.2 | h.3 |  |  | h.1 | h.2 | h.3 | h.1 | h.2 | h.3 |  |  | h.1 | h.2 | h.3 | h.1 | h.2 | h.3
|  | flows |  |  |  | f.1a | f.1b | f2 | [6 empty] | f.1
|  |  | techs | [6 empty] | t.1 | t.2 | t.3 | d.1 | d.1 | d.1
|  |  |  | dispatch |  | hour | hour | year |  | hour | hour | year |  |  | hour
[5 empty] | name | EE PV | EE Coal | Coal |  |  |  |  | FD
[6 empty] | I_ff |  |  |  | u |  |  | Y |  |  | Y_h = Y * dp.d' /n_periods | [5 empty] | Q_agg_y=I_ff*Q_y' |  | Q_agg_h=I_ff_h*Q_h' | [5 empty] | Q_agg_y - Y - u*X_y' = 0 |  | Q_agg_h - Y_h'-u_h*X_h' - u_y*X_y'*dp.t_y'/n_periods = 0 | [5 empty] | Q_agg_y - sum(Q_agg_h)*n_periods = 0
|  | f.1 |  | hour | EE | 1 | 1 | 0 |  | 0 | 0 | 1 | 1000 | 1500 |  | 0.54795 | 1.3699 | 0.82192 | 0.82192 | 2.0548 | 1.2329 | 1230.7692 | 1846.1539 | 0.75869 | 1.5806 | 1.0327 | 1.138 | 2.3709 | 1.549 | 0 | 4e-05 | -7.3059e-10 | 2.105e-08 | 6.5297e-09 | -4.5662e-08 | 2.2009e-08 | 3.0228e-08 | -9.8e-06 | 3.76e-05
|  | f.2 |  | year | Coal | 0 | 0 | 1 |  | 0 | 0.5 | 0 | 0 | 0 | [7 empty] | 230.7692 | 346.1538 | [6 empty] | 0 | 5e-06
[6 empty] | d | [7 empty] | n_periods | n_slices
|  |  | t.1 | hour | PV | 1 | 0 | 0 | [5 empty] | 365 | 3 | [14 empty] | X_y' -d*Q_y' = 0 |  | X_h'-d_h*Q_h' = 0 | [5 empty] | X_y - sum(X_h)*n_periods = 0
|  |  | t.2 | hour | Coal pp | 0 | 1 | 0 | [21 empty] | 0 | 0 | -3.1147e-16 | 0 | 0 | 0 | 0 | 0 | -6.7e-06 | 2.4e-05
|  |  | t.3 | year | Mining | 0 | 0 | 1 | [21 empty] | 0 | 0 | 0 | 0 | 0 | 0 | 0 | 0 | -3.1e-06 | 1.36e-05
[14 empty] | Min(sum( C_inv,C_om)) | [15 empty] | 0 | 0
[5 empty] | Cost inv |  |  |  | c_inv | 2 | 1 | 1 |  | 880.2424
[5 empty] | Cost o&m |  |  |  | c_om | 0 | 0.5 | 0.5
| h.1 |  |  |  | Load factors max |  |  |  | lf_max_h | 0 | 0.9
| h.2 | [8 empty] | 0.3 | 0.9
| h.3 | [8 empty] | 0.2 | 0.9 | lf_max_y
y.1 | [11 empty] | 1
y.2 | [11 empty] | 1
| h.1 |  |  |  | Load factors min |  |  |  | lf_min_h | 0 | 0.3
| h.2 | [8 empty] | 0.2 | 0.3
| h.3 | [8 empty] | 0.1 | 0.3 | lf_min_y
y.1 | [11 empty] | 0.7
y.2 | [11 empty] | 0.7
[12 empty] | dp.t |  |  | dp.d
| h.1 |  |  |  | Demand profiles | [6 empty] | 0.33333 |  |  | 0.2
| h.2 | [10 empty] | 0.33333 |  |  | 0.5
| h.3 | [10 empty] | 0.33333 |  |  | 0.3
[6 empty] | Q_h |  |  |  | X_h
y.1 | h.1 |  |  |  |  | 3.1147e-16 | 0.75869 |  |  | 0 | 0.75869
| h.2 |  |  |  |  | 1.3277 | 0.2529 |  |  | 1.3277 | 0.2529
| h.3 |  |  |  |  | 0.77977 | 0.2529 |  |  | 0.77977 | 0.2529
y.2 | h.1 |  |  |  |  | 0 | 1.138 |  |  | 0 | 1.138
| h.2 |  |  |  |  | 1.9916 | 0.37935 |  |  | 1.9916 | 0.37935
| h.3 |  |  |  |  | 1.1697 | 0.37935 |  |  | 1.1697 | 0.37935
[6 empty] | Q_y |  |  |  | X_y
y.1 | [5 empty] | 769.2308 | 461.5385 | 230.7692 |  | 769.2308 | 461.5385 | 230.7692
y.2 | [5 empty] | 1153.8462 | 692.3077 | 346.1538 |  | 1153.8462 | 692.3077 | 346.1538
X_max_h = lf_max_h * diag(Cap_op_h)
y.1 | h.1 | [8 empty] | 0 | 0.75869
| h.2 | [8 empty] | 1.9916 | 0.75869
| h.3 | [8 empty] | 1.3277 | 0.75869
y.2 | h.1 | [8 empty] | 0 | 1.138
| h.2 | [8 empty] | 1.9916 | 1.138
| h.3 | [8 empty] | 1.3277 | 1.138 | X_max_y = lf_max_y * diag(Cap_op_y) * n_periods * n_slices
y.1 | [11 empty] | 329.6703
y.2 | [11 empty] | 346.1538
X_min_h = lf_min_h * diag(Cap_op_h)
y.1 | h.1 | [8 empty] | 0 | 0.2529
| h.2 | [8 empty] | 1.3277 | 0.2529
| h.3 | [8 empty] | 0.66386 | 0.2529
y.2 | h.1 | [8 empty] | 0 | 0.37935
| h.2 | [8 empty] | 1.3277 | 0.37935
| h.3 | [8 empty] | 0.66386 | 0.37935 | X_min_y = lf_min_y * diag(Cap_op_y) * n_periods * n_slices
230.7692
242.3077
[10 empty] | Cap_new |  |  | Tyy
y.1 | [9 empty] | 6.6386 | 0.84299 | 0.30107 | 1 | 0
y.2 | [9 empty] | 0 | 0.4215 | 0.015053 | 1 | 1
Cap_op = Tyy * Cap_new
y.1 | [9 empty] | 6.6386 | 0.84299 | 0.30107
y.2 | [9 empty] | 6.6386 | 1.2645 | 0.31612
C_inv = Cap_new * diag(c_inv)
y.1 | [9 empty] | 13.2771 | 0.84299 | 0.30107
y.2 | [9 empty] | 0 | 0.4215 | 0.015053
C_om = X_y * diag(c_om)
y.1 | [9 empty] | 0 | 230.7692 | 115.3846
y.2 | [9 empty] | 0 | 346.1538 | 173.0769
U = u * X_y
y.1 |  | f.1 | [7 empty] | 0 | 0 | 230.7692
|  | f.2 | [7 empty] | 0 | 230.7692 | 0
y.2 |  | f.1 | [7 empty] | 0 | 0 | 346.1538
|  | f.2 | [7 empty] | 0 | 346.1538 | 0

## 5. Storage (same flow)
Back to contents
year
| slices | [12 empty] | h.1 | h.2 | h.3 | h.4 | h.5 |  |  | h.1 | h.2 | h.3 | h.4 | h.5
|  | flows |  |  |  | f.1a | f.1b |  | t.1 | t.2 | t.3 | [7 empty] | f.1a | f.1b
|  |  | techs | [7 empty] | Storage | d.1
dispatch
[5 empty] | name | EE by Coal | EE by PV |  |  |  |  | Final demand
[6 empty] | I_ff |  |  | u |  |  | Y |  | Q_agg | [6 empty] | Qagg-U-Y_h==0
|  | f.1 |  | hour | EE | 1 | 1 |  | 0 | 0 | -1 | 10 |  | 3 | 5 | 3 | 1 | 0 |  |  | 0 | 0 | 0 | 0 | 0
[6 empty] | d | [7 empty] | U=u*X_h' | [6 empty] | X_h'-d*Q_h' == 0
|  | t.1 |  | hour | Coal | 1 | 0 | [6 empty] | 2 | 3 | 0 | -1 | -2 |  |  | 0 | 0 | 0 | 0 | 0
|  | t.2 |  | hour | PV | 0 | 1 |  |  |  |  | Min(sum(X*diag(c_om)) |  | Y_h=Y dp' | [6 empty] | 0 | 0 | 0 | 0 | 0
[12 empty] | 12 |  | 1 | 2 | 3 | 2 | 2
| h.1 |  |  |  | LF max |  |  |  | 1 | 1
| h.2 | [7 empty] | 1 | 1
| h.3 | [7 empty] | 1 | 1
| h.4 | [7 empty] | 1 | 1
| h.5 | [7 empty] | 1 | 1
[12 empty] | dp |  | Thh
| h.1 |  |  |  | LF min |  |  |  | 0 | 0 |  | 0.1 |  | 1 | 0 | 0 | 0 | 0
| h.2 | [7 empty] | 0 | 0 |  | 0.2 |  | 1 | 1 | 0 | 0 | 0
| h.3 | [7 empty] | 0 | 0 |  | 0.3 |  | 1 | 1 | 1 | 0 | 0
| h.4 | [7 empty] | 0 | 0 |  | 0.2 |  | 1 | 1 | 1 | 1 | 0
| h.5 | [7 empty] | 0 | 0 |  | 0.2 |  | 1 | 1 | 1 | 1 | 1
[5 empty] | Costs |  |  | c_om | 3 | 1 | 0
[5 empty] | State of charge |  |  | soc min |  |  | 0.1 | 1 | SOC min
[8 empty] | soc max |  |  | 0.9 | 9 | SOC max
[8 empty] | soc start |  |  | 0.4 | 4 | SOC start
[8 empty] | soc end |  |  | 0.6 | 6 | SOC end
[8 empty] | C_start | 10 | 10 | 10
[8 empty] | max charge rate |  |  | -3
[8 empty] | max discharge rate |  |  | 3
[6 empty] | Q_h |  |  | X_h
| h.1 |  |  |  |  | 0 | 3 |  | 0 | 3 | -2
| h.2 |  |  |  |  | 0 | 5 |  | 0 | 5 | -3
| h.3 |  |  |  |  | 0 | 3 |  | 0 | 3 | 0
| h.4 |  |  |  |  | 0 | 1 |  | 0 | 1 | 1
| h.5 |  |  |  |  | 0 | 0 |  | 0 | 0 | 2
[9 empty] | X max |  | SOC
| h.1 | [7 empty] | 10 | 10 | 6
| h.2 | [7 empty] | 10 | 10 | 9
| h.3 | [7 empty] | 10 | 10 | 9
| h.4 | [7 empty] | 10 | 10 | 8
| h.5 | [7 empty] | 10 | 10 | 6
X min
| h.1 | [7 empty] | 0 | 0
| h.2 | [7 empty] | 0 | 0
| h.3 | [7 empty] | 0 | 0
| h.4 | [7 empty] | 0 | 0
| h.5 | [7 empty] | 0 | 0

## 5. Storage BEV
Back to contents
year
| slices | [16 empty] | h.1 | h.2 | h.3 | h.4 | h.5 | h.1 | h.2 | h.3 | h.4 | h.5 | h.1 | h.2 | h.3 | h.4 | h.5
|  | flows |  |  |  | f.1a | f.1b | f.1s | f.2
|  |  | techs | [7 empty] | t.1 | t.2 | t.3 | t.3 eng | t.3 s | d.1
|  |  |  | dispatch |  | hour | hour | hour | hour |  | hour | hour | hour | hour | hour
[5 empty] | name | EE coal | EE PV | [7 empty] | BEV battery | Final demand
[6 empty] | I_ff |  |  |  |  | u |  |  |  |  | Y |  | dp |  |  |  |  | Q_agg |  |  |  |  | Qagg-U-Y_h==0
|  |  | f.1 | hour | EE | 1 | 1 | 0 | 0 |  | 0 | 0 | 0 | 0 | -1 | 10 |  | 0.1 | 0.2 | 0.3 | 0.2 | 0.2 | 1 | 4 | 6 | 2 | 2 | 0 | 0 | 0 | 0 | 0
|  |  | f.1s | hour | EE BEV | 0 | 0 | 1 | 0 |  | 0 | 0 | 1.2 | 0 | 0 | 0 |  | 0 | 0 | 0 | 0 | 0 | 0 | 6 | 0 | 6 | 0 | 0 | 0 | 0 | 0 | 0
|  |  | f.2 | hour | Transport | 0 | 0 | 0 | 1 |  | 0 | 0 | 0 | 0 | 0 | 10 |  | 0 | 0.5 | 0 | 0.5 | 0 | 0 | 5 | 0 | 5 | 0 | 0 | 0 | 0 | 0 | 0
[6 empty] | d | [16 empty] | U=u*X_h' |  |  |  |  | X_h'-d*Q_h' == 0
|  |  | t.1 | hour | Coal | 1 | 0 | 0 | 0 | [6 empty] | Min(sum(X*diag(c_om)) | [6 empty] | 0 | 2 | 3 | 0 | 0 | 0 | 0 | 0 | 0 | 0
|  |  | t.2 | hour | PV | 0 | 1 | 0 | 0 | [6 empty] | 31 | [6 empty] | 0 | 6 | 0 | 6 | 0 | 0 | 0 | 0 | 0 | 0
|  |  | t.3 | hour | BEV | 0 | 0 | 0 | 1 | [13 empty] | 0 | 0 | 0 | 0 | 0 | 0 | 0 | 0 | 0 | 0
|  |  | t.3 eng | hour | BEV engine | 0 | 0 | 1 | 0 | [13 empty] | Y_h |  |  |  |  | 0 | 0 | 0 | 0 | 0
[23 empty] | 1 | 2 | 3 | 2 | 2
| h.1 |  |  |  | LF max | [5 empty] | 0.9 | 0 | 1 | [9 empty] | 0 | 0 | 0 | 0 | 0
| h.2 | [9 empty] | 0.9 | 0.2 | 1 | [9 empty] | 0 | 5 | 0 | 5 | 0
| h.3 | [9 empty] | 0.9 | 0.5 | 1
| h.4 | [9 empty] | 0.9 | 0.3 | 1
| h.5 | [9 empty] | 0.9 | 0 | 1
Thh
| h.1 |  |  |  | LF min | [5 empty] | 0 | 0 | 0 | [9 empty] | 1 | 0 | 0 | 0 | 0
| h.2 | [9 empty] | 0 | 0 | 0 | [9 empty] | 1 | 1 | 0 | 0 | 0
| h.3 | [9 empty] | 0 | 0 | 0 | [9 empty] | 1 | 1 | 1 | 0 | 0
| h.4 | [9 empty] | 0 | 0 | 0 | [9 empty] | 1 | 1 | 1 | 1 | 0
| h.5 | [9 empty] | 0 | 0 | 0 | [9 empty] | 1 | 1 | 1 | 1 | 1
[5 empty] | Costs |  |  |  |  | c_om | 3 | 1 | 1 |  | 0
[5 empty] | State of charge |  |  |  |  | soc min |  |  |  |  | 0.05 | 1 | SOC min
[10 empty] | soc max |  |  |  |  | 1 | 20 | SOC max
[10 empty] | soc start |  |  |  |  | 0.4 | 8 | SOC start
[10 empty] | soc end |  |  |  |  | 0.6
[10 empty] | C_start | 20 | 20 | 20 |  | 20
[10 empty] | max charge rate |  |  |  |  | -3
[10 empty] | max discharge rate |  |  |  |  | 3
[6 empty] | Q_h |  |  |  |  | X_h
| h.1 |  |  |  |  | 1 | 0 | 0 | 0 |  | 1 | 0 | 0 | 0 | 0
| h.2 |  |  |  |  | 0 | 4 | 6 | 5 |  | 0 | 4 | 5 | 6 | -2
| h.3 |  |  |  |  | 0 | 6 | 0 | 0 |  | 0 | 6 | 0 | 0 | -3
| h.4 |  |  |  |  | 0 | 2 | 6 | 5 |  | 0 | 2 | 5 | 6 | 0
| h.5 |  |  |  |  | 2 | 0 | 0 | 0 |  | 2 | 0 | 0 | 0 | 0
[11 empty] | X_max |  |  |  | SOC
| h.1 | [9 empty] | 18 | 0 | 20 |  | 8
| h.2 | [9 empty] | 18 | 4 | 20 |  | 4
| h.3 | [9 empty] | 18 | 10 | 20 |  | 7
| h.4 | [9 empty] | 18 | 6 | 20 |  | 1
| h.5 | [9 empty] | 18 | 0 | 20 |  | 1
X_min
| h.1 | [9 empty] | 0 | 0 | 0
| h.2 | [9 empty] | 0 | 0 | 0
| h.3 | [9 empty] | 0 | 0 | 0
| h.4 | [9 empty] | 0 | 0 | 0
| h.5 | [9 empty] | 0 | 0 | 0

## 5. Storage V2G
Back to contents
year
| slices | [16 empty] | h.1 | h.2 | h.3 | h.4 | h.5 | h.1 | h.2 | h.3 | h.4 | h.5 | h.1 | h.2 | h.3 | h.4 | h.5
|  | flows |  |  |  | f.1a | f.1b | f.1s | f.2
|  |  | techs | [7 empty] | t.1 | t.2 | t.3 | t.3 eng | t.3 s | d.1
|  |  |  | dispatch |  | hour | hour | hour | hour |  | hour | hour | hour | hour | hour
[5 empty] | name | EE coal | EE PV | [7 empty] | BEV battery | Final demand
[6 empty] | I_ff |  |  |  |  | u |  |  |  |  | Y |  | dp |  |  |  |  | Q_agg |  |  |  |  | Qagg-U-Y_h==0
|  |  | f.1 | hour | EE | 1 | 1 | 0 | 0 |  | 0 | 0 | 0 | 0 | -1 | 10 |  | 0.1 | 0.2 | 0.3 | 0.2 | 0.2 | 0 | 4 | 6 | 5 | 0 | 0 | 0 | 0 | 0 | 0
|  |  | f.1s | hour | EE BEV | 0 | 0 | 1 | 0 |  | 0 | 0 | 1.2 | 0 | 0 | 0 |  | 0 | 0 | 0 | 0 | 0 | 0 | 6 | 0 | 6 | 0 | 0 | 0 | 0 | 0 | 0
|  |  | f.2 | hour | Transport | 0 | 0 | 0 | 1 |  | 0 | 0 | 0 | 0 | 0 | 10 |  | 0 | 0.5 | 0 | 0.5 | 0 | 0 | 5 | 0 | 5 | 0 | 0 | 0 | 0 | 0 | 0
[6 empty] | d | [16 empty] | U=u*X_h' |  |  |  |  | X_h'-d*Q_h' == 0
|  |  | t.1 | hour | Coal | 1 | 0 | 0 | 0 | [6 empty] | Min(sum(X*diag(c_om)) | [6 empty] | -1 | 2 | 3 | 3 | -2 | 0 | 0 | 0 | 0 | 0
|  |  | t.2 | hour | PV | 0 | 1 | 0 | 0 | [6 empty] | 25 | [6 empty] | 0 | 6 | 0 | 6 | 0 | 0 | 0 | 0 | 0 | 0
|  |  | t.3 | hour | BEV | 0 | 0 | 0 | 1 | [13 empty] | 0 | 0 | 0 | 0 | 0 | 0 | 0 | 0 | 0 | 0
|  |  | t.3 eng | hour | BEV engine | 0 | 0 | 1 | 0 | [13 empty] | Y_h |  |  |  |  | 0 | 0 | 0 | 0 | 0
[23 empty] | 1 | 2 | 3 | 2 | 2
| h.1 |  |  |  | LF max | [5 empty] | 0.9 | 0 | 1 | [9 empty] | 0 | 0 | 0 | 0 | 0
| h.2 | [9 empty] | 0.9 | 0.2 | 1 | [9 empty] | 0 | 5 | 0 | 5 | 0
| h.3 | [9 empty] | 0.9 | 0.5 | 1
| h.4 | [9 empty] | 0.9 | 0.3 | 1
| h.5 | [9 empty] | 0.9 | 0 | 1
Thh
| h.1 |  |  |  | LF min | [5 empty] | 0 | 0 | 0 | [9 empty] | 1 | 0 | 0 | 0 | 0
| h.2 | [9 empty] | 0 | 0.1 | 0 | [9 empty] | 1 | 1 | 0 | 0 | 0
| h.3 | [9 empty] | 0 | 0.3 | 0 | [9 empty] | 1 | 1 | 1 | 0 | 0
| h.4 | [9 empty] | 0 | 0.2 | 0 | [9 empty] | 1 | 1 | 1 | 1 | 0
| h.5 | [9 empty] | 0 | 0 | 0 | [9 empty] | 1 | 1 | 1 | 1 | 1
[5 empty] | Costs |  |  |  |  | c_om | 3 | 1 | 1 | 0 | 0
[5 empty] | State of charge |  |  |  |  | soc min |  |  |  |  | 0.05 | 1 | SOC min
[10 empty] | soc max |  |  |  |  | 1 | 20 | SOC max
[10 empty] | soc start |  |  |  |  | 0.4 | 8 | SOC start
[10 empty] | soc end |  |  |  |  | 0.6
[10 empty] | C_start | 20 | 20 | 20 |  | 20
[10 empty] | max charge rate |  |  |  |  | -3
[10 empty] | max discharge rate |  |  |  |  | 3
[6 empty] | Q_h |  |  |  |  | X_h
| h.1 |  |  |  |  | 0 | 0 | 0 | 0 |  | 0 | 0 | 0 | 0 | 1
| h.2 |  |  |  |  | 0 | 4 | 6 | 5 |  | 0 | 4 | 5 | 6 | -2
| h.3 |  |  |  |  | 0 | 6 | 0 | 0 |  | 0 | 6 | 0 | 0 | -3
| h.4 |  |  |  |  | 0 | 5 | 6 | 5 |  | 0 | 5 | 5 | 6 | -3
| h.5 |  |  |  |  | 0 | 0 | 0 | 0 |  | 0 | 0 | 0 | 0 | 2
[11 empty] | X_max |  |  |  | SOC
| h.1 | [9 empty] | 18 | 0 | 20 |  | 7
| h.2 | [9 empty] | 18 | 4 | 20 |  | 3
| h.3 | [9 empty] | 18 | 10 | 20 |  | 6
| h.4 | [9 empty] | 18 | 6 | 20 |  | 3
| h.5 | [9 empty] | 18 | 0 | 20 |  | 1
X_min
| h.1 | [9 empty] | 0 | 0 | 0
| h.2 | [9 empty] | 0 | 2 | 0
| h.3 | [9 empty] | 0 | 6 | 0
| h.4 | [9 empty] | 0 | 4 | 0
| h.5 | [9 empty] | 0 | 0 | 0

## 5. Storage V2G sell
Back to contents
year
| slices | [17 empty] | h.1 | h.2 | h.3 | h.4 | h.5 | h.1 | h.2 | h.3 | h.4 | h.5 | h.1 | h.2 | h.3 | h.4 | h.5
|  | flows |  |  |  | f.1a | f.1b | f.1s | f.2
|  |  | techs | [7 empty] | t.1 | t.2 | t.3 | t.3 eng | t.3 sch | t.3 sdch | d.1
|  |  |  | dispatch |  | hour | hour | hour | hour |  | hour | hour | hour | hour | hour | hour
[5 empty] | name | EE coal | EE PV | [7 empty] | BEV battery |  | Final demand
[6 empty] | I_ff |  |  |  |  | u | [5 empty] | Y |  | dp |  |  |  |  | Q_agg |  |  |  |  | Qagg-U-Y_h==0
|  |  | f.1 | hour | EE | 1 | 1 | 0 | 0 |  | 0 | 0 | 0 | 0 | -1 | -1 | 10 |  | 0.1 | 0.2 | 0.3 | 0.2 | 0.2 | 0 | 4 | 6 | 5 | 0 | 0 | 0 | 0 | 0 | 0
|  |  | f.1s | hour | EE BEV | 0 | 0 | 1 | 0 |  | 0 | 0 | 1.2 | 0 | 0 | 0 | 0 |  | 0 | 0 | 0 | 0 | 0 | 0 | 6 | 0 | 6 | 0 | 0 | 0 | 0 | 0 | 0
|  |  | f.2 | hour | Transport | 0 | 0 | 0 | 1 |  | 0 | 0 | 0 | 0 | 0 | 0 | 10 |  | 0 | 0.5 | 0 | 0.5 | 0 | 0 | 5 | 0 | 5 | 0 | 0 | 0 | 0 | 0 | 0
[6 empty] | d | [17 empty] | U=u*X_h' |  |  |  |  | X_h'-d*Q_h' == 0
|  |  | t.1 | hour | Coal | 1 | 0 | 0 | 0 | [7 empty] | Min(sum(X*diag(c_om)) | [6 empty] | -1 | 2 | 3 | 3 | -2 | 0 | 0 | 0 | 0 | 0
|  |  | t.2 | hour | PV | 0 | 1 | 0 | 0 | [7 empty] | 27.5 | [6 empty] | 0 | 6 | 0 | 6 | 0 | 0 | 0 | 0 | 0 | 0
|  |  | t.3 | hour | BEV | 0 | 0 | 0 | 1 | [14 empty] | 0 | 0 | 0 | 0 | 0 | 0 | 0 | 0 | 0 | 0
|  |  | t.3 eng | hour | BEV engine | 0 | 0 | 1 | 0 | [14 empty] | Y_h |  |  |  |  | 0 | 0 | 0 | 0 | 0
[24 empty] | 1 | 2 | 3 | 2 | 2
| h.1 |  |  |  | LF max | [5 empty] | 0.9 | 0 | 1 | [10 empty] | 0 | 0 | 0 | 0 | 0
| h.2 | [9 empty] | 0.9 | 0.2 | 1 | [10 empty] | 0 | 5 | 0 | 5 | 0
| h.3 | [9 empty] | 0.9 | 0.5 | 1
| h.4 | [9 empty] | 0.9 | 0.3 | 1
| h.5 | [9 empty] | 0.9 | 0 | 1
Thh
| h.1 |  |  |  | LF min | [5 empty] | 0 | 0 | 0 | [10 empty] | 1 | 0 | 0 | 0 | 0
| h.2 | [9 empty] | 0 | 0.1 | 0 | [10 empty] | 1 | 1 | 0 | 0 | 0
| h.3 | [9 empty] | 0 | 0.3 | 0 | [10 empty] | 1 | 1 | 1 | 0 | 0
| h.4 | [9 empty] | 0 | 0.2 | 0 | [10 empty] | 1 | 1 | 1 | 1 | 0
| h.5 | [9 empty] | 0 | 0 | 0 | [10 empty] | 1 | 1 | 1 | 1 | 1
[5 empty] | Costs |  |  |  |  | c_om | 3 | 1 | 1 | 0 | -0.5 | -0.5
[5 empty] | State of charge |  |  |  |  | soc min |  |  |  |  | 0.05 |  | 1 | SOC min
[10 empty] | soc max |  |  |  |  | 1 |  | 20 | SOC max
[10 empty] | soc start |  |  |  |  | 0.4 |  | 8 | SOC start
[10 empty] | soc end |  |  |  |  | 0.6
[10 empty] | C_start | 20 | 20 | 20 |  | 20
[10 empty] | max charge rate |  |  |  |  | -3
[10 empty] | max discharge rate |  |  |  |  | 3
[6 empty] | Q_h |  |  |  |  | X_h |  |  |  | Invertire segni dello storage
| h.1 |  |  |  |  | 0 | 0 | 0 | 0 |  | 0 | 0 | 0 | 0 | 0 | 1
| h.2 |  |  |  |  | 0 | 4 | 6 | 5 |  | 0 | 4 | 5 | 6 | -2 | 0
| h.3 |  |  |  |  | 0 | 6 | 0 | 0 |  | 0 | 6 | 0 | 0 | -3 | 0
| h.4 |  |  |  |  | 0 | 5 | 6 | 5 |  | 0 | 5 | 5 | 6 | -3 | 0
| h.5 |  |  |  |  | 0 | 0 | 0 | 0 |  | 0 | 0 | 0 | 0 | 0 | 2
[11 empty] | X_max |  |  |  | SOC
| h.1 | [9 empty] | 18 | 0 | 20 |  | 7
| h.2 | [9 empty] | 18 | 4 | 20 |  | 3
| h.3 | [9 empty] | 18 | 10 | 20 |  | 6
| h.4 | [9 empty] | 18 | 6 | 20 |  | 3
| h.5 | [9 empty] | 18 | 0 | 20 |  | 1
X_min
| h.1 | [9 empty] | 0 | 0 | 0
| h.2 | [9 empty] | 0 | 2 | 0
| h.3 | [9 empty] | 0 | 6 | 0
| h.4 | [9 empty] | 0 | 4 | 0
| h.5 | [9 empty] | 0 | 0 | 0

## 6. Transmissions
Back to contents
flows |  |  | f.1 | f.2
| techs |  |  |  | t.1 | t.2 | tr.1 | tr.2 | d.1
|  | name | [6 empty] | Final demand
[5 empty] | u |  | c_tr |  | Y | Q' -u*X'-Y=0
f.1 |  | LNG |  |  | 0.2 | 1.2 | 2 | 0 | 0 | 0
f.2 |  | Natural gas |  |  | 0 | 0 | 0 | 0.5 | 10 | 0
|  |  | d | [6 empty] | X'-d_i*Q' = 0
| t.1 | Liquefaction plant | 1 | 0 | [5 empty] | 0
| t.2 | Regassification plant | 0 | 1 | [5 empty] | 0
c_om
|  | Costs |  |  | 1 | 0.5 |  |  | 1
|  |  | Q |  | X
|  |  | 15 | 10 | 15 | 10
C_om_tot = X*diag(c_om)
[5 empty] | 15 | 5
U
f.1 |  | LNG |  |  | 3 | 12
f.2 |  | Natural gas |  |  | 0 | 0
V
| t.1 | Liquefaction plant | 15 | 0
| t.2 | Regassification plant | 0 | 10
C_tr = c_tr' *diag(Q)
| tr.1 | Sea shipping | 30 | 0
| tr.2 | Distribution lines | 0 | 5

## 6. Trades
Back to contents
regions |  |  |  | r.1 |  | r.2 |  | r.3 |  |  | r.1 |  | r.2 |  | r.3
| flows |  |  | f.1 | f.2 | f.1 | f.2 | f.1 | f.2
|  | techs | [8 empty] | t.1 | t.2 | t.1 | t.2 | t.1 | t.2 | d.1
|  |  | name | [13 empty] | FD | Exports
|  |  |  | IE | [6 empty] | u | [5 empty] | Y | E | Q'+M'-u*X'-Y-E=0
r.1 | f.1 |  | EE Fossil | 0 | 0 | 0 | 0 | 0 | 0 |  | 0.2 | 0 | 0 | 0 | 0 | 0 | 50 | 0 | 7.1054e-15
| f.2 |  | EE RES | 0 | 0 | 0 | 0 | 0 | 0 |  | 0 | 0.1 | 0 | 0 | 0 | 0 | 20 | 0 | 0
r.2 | f.1 |  |  | 50 | 0 | 0 | 0 | 50 | 0 |  | 0 | 0 | 0.2 | 0 | 0 | 0 | 50 | 100 | 0
| f.2 |  |  | 0 | 20 | 0 | 0 | 0 | 20 |  | 0 | 0 | 0 | 0.1 | 0 | 0 | 20 | 40 | 3e-07
r.3 | f.1 |  |  | 0 | 0 | 0 | 0 | 0 | 0 |  | 0 | 0 | 0 | 0 | 0.2 | 0 | 50 | 0 | 7.1054e-15
| f.2 |  |  | 0 | 0 | 0 | 0 | 0 | 0 |  | 0 | 0 | 0 | 0 | 0 | 0.1 | 20 | 0 | 0
|  |  |  | d | [14 empty] | X'-d*Q' = 0
r.1 |  | t.1 | Fossil plants | 1 | 0 | 0 | 0 | 0 | 0 | [9 empty] | -8.8818e-15
|  | t.2 | RES plants | 0 | 1 | 0 | 0 | 0 | 0 | [9 empty] | 0
r.2 |  | t.1 |  | 0 | 0 | 1 | 0 | 0 | 0 | [9 empty] | 0
|  | t.2 |  | 0 | 0 | 0 | 1 | 0 | 0 | [9 empty] | 0
r.3 |  | t.1 |  | 0 | 0 | 0 | 0 | 1 | 0 | [9 empty] | -8.8818e-15
|  | t.2 |  | 0 | 0 | 0 | 0 | 0 | 1 | [9 empty] | 0
M
|  |  | Imports | 50 | 20 | 0 | 0 | 50 | 20
|  |  | Costs | [6 empty] | c_om | 1.5 | 0.8 | 0 | 0 | 3 | 3
Min(sum(C_om))
[10 empty] | C_om | 0 | 0 | 0 | 0 | 0 | 0 | 0
|  |  |  | Q | [6 empty] | X
|  |  | Production | 8.8818e-15 | 0 | 187.5 | 66.6667 | 8.8818e-15 | 0 |  | 0 | 0 | 187.5 | 66.6667 | 0 | 0
X-E'>=0
[11 empty] | 0 | 0 | 87.5 | 26.6667 | 0 | 0

## 6. Trades & transmission
Back to contents
regions |  |  |  | r.1 |  | r.2 |  | r.3 |  |  | r.1 |  | r.2 |  | r.3 |  | r.1 | r.2 | r.3 |  |  |  | r.1 |  | r.2 |  | r.3 |  | r.1 |  | r.2 |  | r.3
| flows |  |  | f.1 | f.2 | f.1 | f.2 | f.1 | f.2
|  | techs | [8 empty] | t.1 | t.2 | t.1 | t.2 | t.1 | t.2 | tr.1 | tr.1 | tr.1 | d.1 |  |  | t.1 | t.2 | t.1 | t.2 | t.1 | t.2 | t.1 | t.2 | t.1 | t.2 | t.1 | t.2
|  |  | name | [16 empty] | FD | Exports
|  |  |  | I/E | [6 empty] | u | [5 empty] | c_tr |  |  | Y | E | Q'+M'-u*X'-Y-E=0 | U=u*diag(X) | [5 empty] | I_ft
r.1 | f.1 |  | EE Fossil | 0 | 0 | 0 | 0 | 0 | 0 |  | 0.3 | 0 | 0 | 0 | 0 | 0 | 1 | 1.2 | 1.5 | 30 | 0 | 1e-07 | 12.8571 | 0 | 0 | 0 | 0 | 0 | 1 | 0 | 0 | 0 | 0 | 0
| f.2 |  | EE RES | 0 | 0 | 0 | 0 | 0 | 0 |  | 0 | 0.1 | 0 | 0 | 0 | 0 | 1 | 1.2 | 1.5 | 20 | 0 | -2e-07 | 0 | 2.2222 | 0 | 0 | 0 | 0 | 0 | 1 | 0 | 0 | 0 | 0
r.2 | f.1 |  |  | 0 | 0 | 0 | 0 | 30 | 0 |  | 0 | 0 | 0.3 | 0 | 0 | 0 | 1.2 | 1 | 1.3 | 30 | 30 | 2e-07 | 0 | 0 | 25.7143 | 0 | 0 | 0 | 0 | 0 | 1 | 0 | 0 | 0
| f.2 |  |  | 0 | 0 | 0 | 0 | 0 | 0 |  | 0 | 0 | 0 | 0.1 | 0 | 0 | 1.2 | 1 | 1.3 | 20 | 0 | -2e-07 | 0 | 0 | 0 | 2.2222 | 0 | 0 | 0 | 0 | 0 | 1 | 0 | 0
r.3 | f.1 |  |  | 0 | 0 | 0 | 0 | 0 | 0 |  | 0 | 0 | 0 | 0 | 0.3 | 0 | 1.5 | 1.3 | 1 | 30 | 0 | 0 | 0 | 0 | 0 | 0 | 0 | 0 | 0 | 0 | 0 | 0 | 1 | 0
| f.2 |  |  | 0 | 0 | 0 | 0 | 0 | 0 |  | 0 | 0 | 0 | 0 | 0 | 0.1 | 1.5 | 1.3 | 1 | 20 | 0 | -2e-07 | 0 | 0 | 0 | 0 | 0 | 2.2222 | 0 | 0 | 0 | 0 | 0 | 1
|  |  |  | d_dom | [17 empty] | X'-d*Q' = 0
r.1 |  | t.1 | Fossil plants | 1 | 0 | 0 | 0 | 0 | 0 | [12 empty] | 0
|  | t.2 | RES plants | 0 | 1 | 0 | 0 | 0 | 0 | [12 empty] | 0
r.2 |  | t.1 |  | 0 | 0 | 1 | 0 | 0 | 0 | [12 empty] | 0
|  | t.2 |  | 0 | 0 | 0 | 1 | 0 | 0 | [12 empty] | 0
r.3 |  | t.1 |  | 0 | 0 | 0 | 0 | 1 | 0 | [12 empty] | 0
|  | t.2 |  | 0 | 0 | 0 | 0 | 0 | 1 | [12 empty] | 0
C_tr=c_tr'*diag(Q+M)
r.1 |  | tr.1 | EE grid | 42.8571 | 22.2222 | 102.8571 | 26.6667 | 45 | 33.3333
r.2 |  | tr.1 |  | 51.4286 | 26.6667 | 85.7143 | 22.2222 | 39 | 28.8889
r.3 |  | tr.1 |  | 64.2857 | 33.3333 | 111.4286 | 28.8889 | 30 | 22.2222
M
|  |  | Imports | 0 | 0 | 0 | 0 | 30 | 0
[10 empty] | c_om | 1.5 | 0.8 | 0 | 0 | 3 | 3
Min(sum(C_om)+sum(C_tr))
[10 empty] | C_om | 64.2857 | 17.7778 | 0 | 0 | 0 | 66.6667 |  |  |  | 965.746
|  |  |  | Q | [6 empty] | X
|  |  | Production | 42.8571 | 22.2222 | 85.7143 | 22.2222 | 0 | 22.2222 |  | 42.8571 | 22.2222 | 85.7143 | 22.2222 | 0 | 22.2222
|  |  |  | Q+M | [6 empty] | X-(I'*E)'>=0
|  |  |  | 42.8571 | 22.2222 | 85.7143 | 22.2222 | 30 | 22.2222 |  | 42.8571 | 22.2222 | 55.7143 | 22.2222 | 0 | 22.2222

## 6. Trades & transmission RCOT
Back to contents | [17 empty] | E=I/E*v_f' | Q_agg=I_ff*Q' | M_agg=I_ff*M' | X_agg = (X*I_tf*I_ff')' | Q_agg+M_agg-u*X'-Y-E=0
regions |  |  |  | r.1 |  | r.2 |  | r.3 |  |  | r.1 |  | r.2 |  | r.3 | [8 empty] | r.1 |  | r.2 |  | r.3 |  | r.1 |  | r.2 |  | r.3 |  | r.1 |  | r.2 |  | r.3 |  | r.1 | r.2 | r.3
| flows |  |  | f.1 | f.2 | f.1 | f.2 | f.1 | f.2 | [14 empty] | f.1 | f.2 | f.1 | f.2 | f.1 | f.2 | [12 empty] | f | f | f
|  | techs | [8 empty] | t.1 | t.2 | t.1 | t.2 | t.1 | t.2 | d.1 | [12 empty] | t.1 | t.2 | t.1 | t.2 | t.1 | t.2 | t.1 | t.2 | t.1 | t.2 | t.1 | t.2
|  |  | name | [13 empty] | FD
|  |  |  | I/E | [6 empty] | u | [5 empty] | Y | [5 empty] | Xagg-E>=0 | I_ff | [5 empty] | U=u*diag(X) | [5 empty] | I_ft | [5 empty] | v_fa
r.1 | f |  | EE | 0 | 0 | 0 | 0 | 20 | 0 |  | 0.2 | 0.1 | 0 | 0 | 0 | 0 | 50 | 20 | 77.7778 | 0 | 77.7778 | 2e-07 | 57.7778 | 1 | 1 | 0 | 0 | 0 | 0 | 0 | 7.7778 | 0 | 0 | 0 | 0 | 1 | 1 | 0 | 0 | 0 | 0 | 1
r.2 | f |  |  | 0 | 0 | 0 | 0 | 0 | 0 |  | 0 | 0 | 0.3 | 0.2 | 0 | 0 | 10 | 0 | 12.5 | 0 | 12.5 | 0 | 12.5 | 0 | 0 | 1 | 1 | 0 | 0 | 0 | 0 | 0 | 2.5 | 0 | 0 | 0 | 0 | 1 | 1 | 0 | 0 | 1
r.3 | f |  |  | 0 | 0 | 0 | 0 | 0 | 0 |  | 0 | 0 | 0 | 0 | 0.5 | 0.3 | 20 | 0 | 0 | 20 | 0 | 0 | 0 | 0 | 0 | 0 | 0 | 1 | 1 | 0 | 0 | 0 | 0 | 0 | 0 | 0 | 0 | 0 | 0 | 1 | 1 | 1
|  |  |  | d | [17 empty] | X'-d*Q' = 0 |  | I_tf
r.1 |  | t.1 | Fossil plants | 1 | 0 | 0 | 0 | 0 | 0 | [12 empty] | 0 |  | 1 | 0 | 0 | 0 | 0 | 0
|  | t.2 | RES plants | 0 | 1 | 0 | 0 | 0 | 0 | [12 empty] | 0 |  | 0 | 1 | 0 | 0 | 0 | 0
r.2 |  | t.1 |  | 0 | 0 | 1 | 0 | 0 | 0 | [12 empty] | 0 |  | 0 | 0 | 1 | 0 | 0 | 0
|  | t.2 |  | 0 | 0 | 0 | 1 | 0 | 0 | [12 empty] | 0 |  | 0 | 0 | 0 | 1 | 0 | 0
r.3 |  | t.1 |  | 0 | 0 | 0 | 0 | 1 | 0 | [12 empty] | 0 |  | 0 | 0 | 0 | 0 | 1 | 0
|  | t.2 |  | 0 | 0 | 0 | 0 | 0 | 1 | [12 empty] | 0 |  | 0 | 0 | 0 | 0 | 0 | 1
|  |  |  | c_tr | [19 empty] | v_f
r.1 |  | tr.1 |  | 1.2 | 1.2 | 1 | 1 | 1.8 | 1.8 | [14 empty] | 1 | 1 | 1 | 1 | 1 | 1
r.2 |  | tr.1 |  | 1.5 | 1.5 | 1 | 1 | 1.2 | 1.2
r.3 |  | tr.1 |  | 1.5 | 1.5 | 1.8 | 1.8 | 1.2 | 1.2
C_tr=c_tr'*diag(Q+M)
r.1 |  | tr.1 | EE grid | 0 | 93.3333 | 0 | 12.5 | 36 | 0
r.2 |  | tr.1 |  | 0 | 116.6667 | 0 | 12.5 | 24 | 0
r.3 |  | tr.1 |  | 0 | 116.6667 | 0 | 22.5 | 24 | 0
M = v_fa'*I/E
|  |  | Imports | 0 | 0 | 0 | 0 | 20 | 0
[10 empty] | c_om | 0.5 | 1 | 2 | 1 | 3 | 3
[10 empty] | C_om | 0 | 77.7778 | 0 | 12.5 | 0 | 0 |  | Min(sum(C_om)+sum(C_tr))
|  |  |  | Q | [6 empty] | X | [6 empty] | 548.4444
|  |  | Production | 0 | 77.7778 | 0 | 12.5 | 0 | 0 |  | 0 | 77.7778 | 0 | 12.5 | 0 | 0
Q+M
|  |  |  | 0 | 77.7778 | 0 | 12.5 | 20 | 0
V=d*diag(Q)
r.1 | f.1 | [22 empty] | 0 | 0 | 0 | 0 | 0 | 0
| f.2 | [22 empty] | 0 | 77.7778 | 0 | 0 | 0 | 0
r.2 | f.1 | [22 empty] | 0 | 0 | 0 | 0 | 0 | 0
| f.2 | [22 empty] | 0 | 0 | 0 | 12.5 | 0 | 0
r.3 | f.1 | [22 empty] | 0 | 0 | 0 | 0 | 0 | 0
| f.2 | [22 empty] | 0 | 0 | 0 | 0 | 0 | 0