## Emissions
[5 empty] | f.1 | f.2 | f.3 |  |  |  | PP | PP/CCS |  |  | f.1 | f.2 | f.3 |  |  |  | PP | PP/CCS
[9 empty] | t.1 | t.2 | t.3.a | t.3.b | FD | [5 empty] | t.1 | t.2 | t.3.a | t.3.b |  | FD
[5 empty] | Crude oil | refined oil | Electricity |  | Crude oil Extraction | Crude oil Refining | Oil_pp | Oil_pp_CCUS | [6 empty] | Crude oil Extraction | Crude oil Refining | NG pp | NG pp with CCUS |  |  |  |  | Balances:
|  | name | unit |  | kWh | kWh | kWh |  | kWh | kWh | kWh | kWh
[9 empty] | u |  |  |  | Y | [5 empty] | U |  |  |  |  | Y |  |  | Q'-uX'-Y=0
| f.1 | Crude oil | kWh | [5 empty] | 0 | 1.1 | 0 | 0 | 0 | [5 empty] | 0 | 44.4564 | 0 | 0 |  | 0 |  |  | -1e-07
| f.2 | refined oil | kWh | [5 empty] | 0 | 0 | 2.7 | 3.12 | 10 | [5 empty] | 0 | 0 | 5.047 | 25.3679 |  | 10 |  |  | 1.58e-07
| f.3 | Electricity | kWh | [5 empty] | 0 | 0 | 0 | 0 | 10 | [5 empty] | 0 | 0 | 0 | 0 |  | 10 |  |  | 0
[5 empty] | d | [9 empty] | D | [11 empty] | I_ff*X-d*Q=0
| t.1 | Crude oil Extraction | kWh |  | 1 | 0 | 0 | [7 empty] | 44.4564 | 0 | 0 | [9 empty] | 0
| t.2 | Crude oil Refining | kWh |  | 0 | 1 | 0 | [7 empty] | 0 | 40.4149 | 0 | [9 empty] | 0
| t.3 | Power Sector | kWh |  | 0 | 0 | 1 | [7 empty] | 0 | 0 | 10 | [9 empty] | 0
Min_cost
| c.1 | O&M | € |  |  |  |  | c_e | 2 | 2.5 | 3.5 | 4.5 | [5 empty] | C_e_tot | 88.9128 | 101.0373 | 6.5424 | 36.5883 |  | 233.0808
| e.1 | Emissions CO2 | kg | e_f | 15 | 15 | 0
f.1 |  | Crude oil | [5 empty] | e_cap | 0 | 0 | 0 | 0 |  | CO2_emitted
f.2 |  | refined oil | [6 empty] | 0 | 0 | 0 | -0.98 |  |  |  | f.1 | Crude oil |  | 0 | 66.6846 | 0 | 0 | CO2_y | 0 | By flow | 66.6846
f.3 |  | Electricity | [6 empty] | 0 | 0 | 0 | 0 |  |  |  | f.2 | refined oil |  | 0 | 0 | 75.705 | 380.5186 |  | 150 |  | 606.2237
[16 empty] | f.3 | Electricity |  | 0 | 0 | 0 | 0 |  | 0 |  | 0
f.1 |  | e_filter | [5 empty] | e_filter | 0 | 0.1 | 0 | 0 |  | CO2_captured |  | f.1 | Crude oil |  | 0 | 0 | 0 | 0
f.2 | [8 empty] | 0 | 0 | 1 | 1 |  |  |  | f.2 | refined oil |  | 0 | 0 | 0 | -372.9083
f.3 | [8 empty] | 0 | 0 | 0 | 0 |  |  |  | f.3 | Electricity |  | 0 | 0 | 0 | 0
[14 empty] | CO2_int (toot) |  | f.1 | Crude oil |  | 0 | 66.6846 | 0 | 0 | CO2_y | 0 | By flow | 66.6846
|  |  |  | Q | 44.4564 | 40.4149 | 10 | X | 44.4564 | 40.4149 | 1.8693 | 8.1307 |  |  |  | f.2 | refined oil |  | 0 | 0 | 75.705 | 7.6104 |  | 150 |  | 233.3154
[16 empty] | f.3 | Electricity |  | 0 | 0 | 0 | 0 |  | 0 |  | 0
[28 empty] | CO2_tot | CO2_cap
[9 empty] | I_ff | [7 empty] | By sect |  | 0 | 66.6846 | 75.705 | 7.6104 |  | 150 | check | 1 |  | 300 | 300
| t.1 | Crude oil Extraction | [6 empty] | 1 | 0 | 0 | 0
| t.2 | Crude oil Refining | [6 empty] | 0 | 1 | 0 | 0
| t.3 | Power Sector | [6 empty] | 0 | 0 | 1 | 1 | [6 empty] | 1 |  |  | 66.6846 |  | 66.6846
[19 empty] | 1 |  |  | 83.3154 |  | 83.3154
[19 empty] | 1 |  |  | 0 |  | 0
1

## Blending_fixed_mix
time
| flows |  |  |  | f.1 | f.2 | f.3 |  |  | NG | H2 |  |  |  |  | f.1 | f.2 | f.3 |  |  |  | NG | H2
|  | techs | [5 empty] | t.1 | t.2 | t.3.a | t.3.b | FD | [7 empty] | t.1 | t.2 | t.3.a | t.3.b |  | FD
|  |  | name | [24 empty] | Balances:
unit
[8 empty] | u |  |  |  | Y | [7 empty] | U |  |  |  |  | Y |  |  | Q-uX-Y=0
| f.1 |  | Natural Gas | kWh |  |  |  | 0.1 | 0 | 1 | 0 | 10 | f.1 | Natural Gas | kWh |  |  |  |  | 1.8889 | 0 | 7 | 0 |  | 10 |  |  | 1e-07
| f.2 |  | Hydrogen | kWh |  |  |  | 0 | 0 | 0 | 1 | 0 | f.2 | Hydrogen | kWh |  |  |  |  | 0 | 0 | 0 | 3 |  | 0 |  |  | 0
| f.3 |  | Blended Gas | kWh |  |  |  | 0 | 0 | 0 | 0 | 10 | f.3 | Blended Gas | kWh |  |  |  |  | 0 | 0 | 0 | 0 |  | 10 |  |  | 0
[5 empty] | d | [10 empty] | D | [11 empty] | I_ff*X-d*Q=0
|  | t.1 | Refinrey | kWh | 1 | 0 | 0 | [5 empty] | t.1 | Refinrey | kWh | 18.8889 | 0 | 0 | [9 empty] | 0
|  | t.2 | Electrolyzer | kWh | 0 | 1 | 0 | [5 empty] | t.2 | Electrolyzer | kWh | 0 | 3 | 0 | [9 empty] | 0
|  | t.3 | Blender | kWh | 0 | 0 | 1 | [5 empty] | t.3 | Blender | kWh | 0 | 0 | 10 | [9 empty] | 0 | Blendend Mix
[25 empty] | Min_cost |  |  |  | H2
|  |  | Cost | € |  |  |  | 2 | 2.5 | 0 | 0 |  |  | Cost | € |  |  |  |  | 37.7778 | 7.5 | 0 | 0 |  | 45.2778 |  |  |  | 0.3
|  |  | Emissions | CO2 | 15 | 0 | 0 | [6 empty] | E.1 | CO2 | 283.3333 | 0 | 0 | [10 empty] | 3 | X_max_H2 blended
Deve essere un parametro endogeno quindi non i usa più l'emissione specifica
[20 empty] | CO2_emitted |  |  |  |  | CO2_y |  | CO2_By flow
| f.1 |  | Natural Gas | Emitted_CO2 |  |  |  | 1 | 0 | 1 | 0 | [5 empty] | f.1 | Natural Gas |  | 28.3333 | 0 | 105 | 0 |  | 150 |  | 283.3333
| f.2 |  | Hydrogen |  |  |  |  | 0 | 0 | 0 | 0 | [5 empty] | f.2 | Hydrogen |  | 0 | 0 | 0 | 0 |  | 0 |  | 0
| f.3 |  | Blended Gas |  |  |  |  | 0 | 0 | 0 | 0 | [5 empty] | f.3 | Blended Gas |  | 0 | 0 | 0 | 0 |  | 0 |  | 0
[29 empty] | CO2_tot | CO2_cap
[5 empty] | Q |  |  | X | [9 empty] | By sect |  | 28.3333 | 0 | 105 | 0 |  | 150 | check | 1 |  | 283.3333 | 200
[5 empty] | 18.8889 | 3 | 10 | 18.8889 | 3 | 7 | 3
reallocation of CO2 from blending
[8 empty] | I_ff | [18 empty] | By flow |  | Blended Gas specicif emissions
[8 empty] | 1 | 0 | 0 | 0 | [5 empty] | f.1 | Natural Gas |  | 28.3333 | 0 | 0 | 0 |  | 150 |  | 178.3333 |  | 10.5
[8 empty] | 0 | 1 | 0 | 0 | [5 empty] | f.2 | Hydrogen |  | 0 | 0 | 0 | 0 |  | 0 |  | 0
[8 empty] | 0 | 0 | 1 | 1 | [5 empty] | f.3 | Blended Gas |  | 0 | 0 | 0 | 0 |  | 105 |  | 105
[19 empty] | by sec | 28.3333 | 0 | 0 | 0 | 0 | 255

## Blending_optimal_mix
time
| flows |  |  |  | f.1 | f.2 | f.3 |  |  | NG | H2 |  |  |  |  | f.1 | f.2 | f.3 |  |  |  | NG | H2
|  | techs | [5 empty] | t.1 | t.2 | t.3.a | t.3.b | FD | [7 empty] | t.1 | t.2 | t.3.a | t.3.b |  | FD
|  |  | name | [24 empty] | Balances:
unit
[8 empty] | u |  |  |  | Y | [7 empty] | U |  |  |  |  | Y | Q |  | Q-uX-Y=0
| f.1 |  | Natural Gas | kWh |  |  |  | 0.1 | 0 | 1 | 0 | 10 | f.1 | Natural Gas | kWh |  |  |  |  | 2 | 0 | 8 | 0 |  | 10 | 20 |  | 0
| f.2 |  | Hydrogen | kWh |  |  |  | 0 | 0 | 0 | 1 | 0 | f.2 | Hydrogen | kWh |  |  |  |  | 0 | 0 | 0 | 2 |  | 0 | 2 |  | 0
| f.3 |  | Blended Gas | kWh |  |  |  | 0 | 0 | 0 | 0 | 10 | f.3 | Blended Gas | kWh |  |  |  |  | 0 | 0 | 0 | 0 |  | 10 | 10 |  | 0
[5 empty] | d | [10 empty] | D | [9 empty] | X_agg |  | I_ff*X-d*Q=0
|  | t.1 | Refinrey | kWh | 1 | 0 | 0 | [5 empty] | t.1 | Refinrey | kWh | 20 | 0 | 0 | [7 empty] | 20 |  | 0
|  | t.2 | Electrolyzer | kWh | 0 | 1 | 0 | [5 empty] | t.2 | Electrolyzer | kWh | 0 | 2 | 0 | [7 empty] | 2 |  | 0
|  | t.3 | Blender | kWh | 0 | 0 | 1 | [5 empty] | t.3 | Blender | kWh | 0 | 0 | 10 | [7 empty] | 10 |  | 0
[25 empty] | Min_cost |  |  |  |  | Max H2/NG blend ratio
|  |  | Cost | € |  |  |  | 2 | 2.5 | 0 | 0 |  |  | Cost | € |  |  |  |  | 40 | 5 | 0 | 0 |  | 45 |  |  |  |  | 0.3
|  |  | Emissions | CO2 | 15 | 0 | 0 | [6 empty] | E.1 | CO2 | 300 | 0 | 0
[7 empty] | Deve essere un parametro endogeno quindi non i usa più l'emissione specifica | [22 empty] | Optimal ratio
0.25
[20 empty] | CO2_emitted |  |  |  |  | CO2_y |  | CO2_By flow
| f.1 |  | Natural Gas | Emitted_CO2 |  |  |  | 1 | 0 | 1 | 0 | [5 empty] | f.1 | Natural Gas |  | 30 | 0 | 120 | 0 |  | 150 |  | 300
| f.2 |  | Hydrogen |  |  |  |  | 0 | 0 | 0 | 0 | [5 empty] | f.2 | Hydrogen |  | 0 | 0 | 0 | 0 |  | 0 |  | 0
| f.3 |  | Blended Gas |  |  |  |  | 0 | 0 | 0 | 0 | [5 empty] | f.3 | Blended Gas |  | 0 | 0 | 0 | 0 |  | 0 |  | 0
[30 empty] | CO2_tot | CO2_cap
[5 empty] | Q |  |  | X | [9 empty] | By sect |  | 30 | 0 | 120 | 0 |  | 150 | check | 1 |  |  | 300 | 300
[5 empty] | 20 | 2 | 10 | 20 | 2 | 8 | 2
X_H2_blend_max
[11 empty] | 3 |  |  |  |  | reallocation of CO2 from blending
[8 empty] | I_ff | [17 empty] | By flow |  |  | Blended Gas specicific emissions
[8 empty] | 1 | 0 | 0 | 0 | [5 empty] | f.1 | Natural Gas |  | 30 | 0 | 0 | 0 |  | 150 | 180 |  |  | 12
[8 empty] | 0 | 1 | 0 | 0 | [5 empty] | f.2 | Hydrogen |  | 0 | 0 | 0 | 0 |  | 0 | 0
[8 empty] | 0 | 0 | 1 | 1 | [5 empty] | f.3 | Blended Gas |  | 0 | 0 | 0 | 0 |  | 120 | 120
[19 empty] | by sec | 30 | 0 | 0 | 0 | 0 | 270

## Blending v2
time
| flows |  |  |  | f.1 | f.2 | f.3 | f.4 |  |  | NG | H2 | [5 empty] | f.1 | f.2 | f.3 | f.4 |  |  |  | NG | H2
|  | techs | [6 empty] | t.1 | t.2 | t.3.a | t.3.b | t.4 | FD | [8 empty] | t.1 | t.2 | t.3.a | t.3.b | t.4 | FD
|  |  | name | [27 empty] | Balances:
unit
[9 empty] | u |  |  |  |  | Y | [8 empty] | U |  |  |  |  | Y | Q |  | Q-uX-Y=0
| f.1 |  | Natural Gas | kWh |  |  |  |  | 0.1 | 0 | 1 | 0 | 0 | 10 | f.1 | Natural Gas | kWh | [5 empty] | 0 | 0 | 0 | 0 | 0 | 10 | 0 |  | -10
| f.2 |  | Hydrogen | kWh |  |  |  |  | 0 | 0 | 0 | 1 | 0 | 0 | f.2 | Hydrogen | kWh | [5 empty] | 0 | 0 | 0 | 0 | 0 | 0 | 0 |  | 0
| f.3 |  | Blended Gas | kWh |  |  |  |  | 0 | 0 | 0 | 0 | 1 | 0 | f.3 | Blended Gas | kWh | [5 empty] | 0 | 0 | 0 | 0 | 0 | 0 | 0 |  | 0
| f.4 |  | Domestic Use Blended Gas | kWh |  |  |  |  | 0 | 0 | 0 | 0 | 0 | 10 | f.4 | Domestic Use Blended Gas | kWh | [5 empty] | 0 | 0 | 0 | 0 | 0 | 10 | 0 |  | -10
[5 empty] | d | [12 empty] | D | [10 empty] | X_agg |  | I_ff*X-d*Q=0
|  | t.1 | Refinrey | kWh | 1 | 0 | 0 | 0 | [6 empty] | t.1 | Refinrey | kWh | 0 | 0 | 0 | 0 | [7 empty] | 0 |  | 0
|  | t.2 | Electrolyzer | kWh | 0 | 1 | 0 | 0 | [6 empty] | t.2 | Electrolyzer | kWh | 0 | 0 | 0 | 0 | [7 empty] | 0 |  | 0
|  | t.3 | Blender | kWh | 0 | 0 | 1 | 0 | [6 empty] | t.3 | Blender | kWh | 0 | 0 | 0 | 0 | [7 empty] | 0 |  | 0
|  | t.4 | Burner |  | 0 | 0 | 0 | 1 | [6 empty] | t.4 | Burner | kWh | 0 | 0 | 0 | 0 | [7 empty] | 0 |  | 0
[28 empty] | Min_cost |  |  |  |  | Max H2/NG blend ratio
|  |  | Cost | € |  |  |  |  | 2 | 2.5 | 0 | 0 | 0.01 |  |  | Cost | € | [5 empty] | 0 | 0 | 0 | 0 | 0 | 0 |  |  |  |  | 0.3
|  |  | Emissions | CO2 | 15 | 0 | 0 | 0 | [7 empty] | E.1 | CO2 | 0 | 0 | 0 | 0
Optimal ratio
[8 empty] | #DIV/0! | [24 empty] | #DIV/0!
[23 empty] | CO2_emitted_int |  |  |  |  | CO2_y |  | CO2_By flow
| f.1 |  | Natural Gas | Emitted_CO2 |  |  |  |  | 0.1 | 0 | 0 | 0 | 0 | [5 empty] | f.1 | Natural Gas |  |  | 0 | 0 | 0 | 0 | 0 | 150 |  | 150
| f.2 |  | Hydrogen | [5 empty] | 0 | 0 | 0 | 0 | 0 | [5 empty] | f.2 | Hydrogen |  |  | 0 | 0 | 0 | 0 | 0 | 0 |  | 0
| f.3 |  | Blended Gas | [5 empty] | 0 | 0 | 0 | 0 | 0 | [5 empty] | f.3 | Blended Gas |  |  | 0 | 0 | 0 | 0 | 0 | 0 |  | 0
| f.4 |  | Domestic Use Blended Gas | [5 empty] | 0 | 0 | 0 | 0 | 1 | [5 empty] | t.4 | Burner |  |  | 0 | 0 | 0 | 0 | 0 | 0 |  | 0
[33 empty] | CO2_tot | CO2_cap
[5 empty] | Q |  |  |  | X | [10 empty] | By sect |  |  | 0 | 0 | 0 | 0 | 0 | 150 | check | 1 |  |  | 150 | 300
[5 empty] | 0 | 0 | 0 | 0 | 0 | 0 | 0 | 0 | 0
X_H2_blend_max
[12 empty] | 0 | [5 empty] | reallocation of CO2 from blending
[9 empty] | I_ff | [19 empty] | By flow |  |  | Blended Gas specicific emissions
[9 empty] | 1 | 0 | 0 | 0 | 0 | [5 empty] | f.1 | Natural Gas |  |  | 0 | 0 | 0 | 0 |  | 150 | 150 |  |  | #DIV/0!
[9 empty] | 0 | 1 | 0 | 0 | 0 | [5 empty] | f.2 | Hydrogen |  |  | 0 | 0 | 0 | 0 |  | 0 | 0
[9 empty] | 0 | 0 | 1 | 1 | 0 | [5 empty] | f.3 | Blended Gas |  |  | 0 | 0 | 0 | 0 |  | #DIV/0! | #DIV/0!
[9 empty] | 0 | 0 | 0 | 0 | 1
[22 empty] | by sec | 0 | 0 | 0 | 0 | 0 | #DIV/0!